## Database
URL |  | Naming | [5 empty] | Info from details page | [7 empty] | Info from photos page |  |  |  |  | Engine |  |  |  |  | Performance | [5 empty] | Misc technical data |  | Measurements | [6 empty] | Brakes |  | Suspension |  | Safety features |  | Driver's features | [9 empty] | Security features |  |  | Exterior features | [5 empty] | Interior features
URL model | URL version | Full name | Make | Model | Model 2 | Submodel | Submodel price | Distributor | Distribuitor URL | Hotline | Built in (launched) | Predecessor | Precedessor URL | Successor | Successor URL | Vehicle type | Built in | Release year | Facelifts done | Photos | Engine capacity | Engine type | Compression ratio | Bore x Stroke | Fuel type | Power | Torque | Acceleration | Top speed | Fuel consumption | CO2 emission | Transmission | Drive type | Vehicle type | Dimensions (L x W x H) | Wheelbase | Min turning radius | Kerb weight | Fuel tank capacity | Boot/Cargo Capacity | Brakes (Front) | Brakes (Rear) | Suspension (Front) | Suspension (Rear) | Number of airbags | Traction control | Multi-Function steering wheel | Keyless engine start | Auto headlights | Rain sensing wipers | Electrical retractable side mirrors | Paddle shifters | Cruise control | Electric park brake button | Navigation system | Bluetooth Interface | Smart key | Remote boot release | Electric tailgate | Headlights | Daytime running lights | Front fog lamps | Rims | Side mirror indicators | Sunroof/Moonroof/Panoramic roof | Auto climate control aircon | Multi-zone aircon | Rear aircon | Reverse camera | Audio Aux/USB Port | Driver's electric seat | Passenger's electric seat | Driver's memory seat | Passenger's memory seat | Knockdown rear seats | Leather seats | Leather steering wheel
25 | 87 | 87 | 87 | 87 | 87 | 87 | 84 | 79 | 79 | 79 | 87 | 50 | 50 | 65 | 65 | 87 | 87 | 87 | 87 | 77 | 87 | 87 | 72 | 75 | 87 | 87 | 87 | 72 | 71 | 86 | 55 | 86 | 87 | 87 | 87 | 87 | 43 | 79 | 85 | 22 | 87 | 87 | 74 | 74 | 63 | 75 | 74 | 73 | 75 | 74 | 74 | 73 | 74 | 72 | 57 | 60 | 71 | 74 | 72 | 75 | 78 | 74 | 74 | 74 | 74 | 74 | 60 | 73 | 57 | 73 | 74 | 73 | 74 | 73 | 73 | 75 | 75
28.74% | 100% | 100% | 100% | 100% | 100% | 100% | 96.55% | 90.8% | 90.8% | 90.8% | 100% | 57.47% | 57.47% | 74.71% | 74.71% | 100% | 100% | 100% | 100% | 88.51% | 100% | 100% | 82.76% | 86.21% | 100% | 100% | 100% | 82.76% | 81.61% | 98.85% | 63.22% | 98.85% | 100% | 100% | 100% | 100% | 49.43% | 90.8% | 97.7% | 25.29% | 100% | 100% | 85.06% | 85.06% | 72.41% | 86.21% | 85.06% | 83.91% | 86.21% | 85.06% | 85.06% | 83.91% | 85.06% | 82.76% | 65.52% | 68.97% | 81.61% | 85.06% | 82.76% | 86.21% | 89.66% | 85.06% | 85.06% | 85.06% | 85.06% | 85.06% | 68.97% | 83.91% | 65.52% | 83.91% | 85.06% | 83.91% | 85.06% | 83.91% | 83.91% | 86.21% | 86.21%
SINGAPORE CAR DATABASE
Compiled in Excel by Teoalida - cardatabase.teoalida.com
You are allowed to use this file in your business or company, or convert in SQL database for your website or software development.
You are not allowed to distribute, resell or post the Excel file or converted files on other websites.
This file is a SAMPLE, including BMW 3-Series and Toyota Camry.
Visit cardatabase.teoalida.com for the FULL database (74 makes, 1800+ models, 4500+ variants).
See Statistics sheet for number of models included in FULL database, by make and year.
https://www.sgcarmart.com/new_cars/newcars_overview.php?CarCode=12054 | https://www.sgcarmart.com/new_cars/newcars_specs.php?CarCode=12054&Subcode=5649 | BMW 3 Series Plug-in Hybrid 330e iPerformance (A) | BMW | BMW 3 Series Plug-in Hybrid | BMW 3 Series Plug-in Hybrid(Parallel Imported) | 330e iPerformance (A) | 191000 |  |  |  | Germany (launched 2017) |  |  |  |  | Luxury | Germany | 2017 | - |  | 1,998 cc | 4-cylinder 16-valve TwinPower Turbocharged | 11 | (82.0 x 94.6) mm | Petrol-Electric | 135kW (181 bhp) | 290 Nm | 6.1s (0-100 km/h) | 225 km/h | unknown | unknown | 8-Speed (A) | Rear-wheel drive | Luxury Sedan | (4633 x 1811 x 1429) mm | 2,810 mm | unknown | 1,735 kg | 41 L | unknown | Ventilated disc | Ventilated disc | Double wishbone | Multi-link | 6 | Yes | Yes | Yes | Yes | Yes | Yes | Yes | Yes | Yes | Yes | Yes | Yes | Unknown | No | Halogen | LED | Yes | 16" | Yes | Unknown | Yes | Yes | Yes | Yes | Yes | Unknown | Unknown | Unknown | Unknown | Yes | Yes | Yes
https://www.sgcarmart.com/new_cars/newcars_overview.php?CarCode=12406 | https://www.sgcarmart.com/new_cars/newcars_specs.php?CarCode=12406&Subcode=6876 | BMW 3 Series Sedan 330i Luxury (A) | BMW | BMW 3 Series Sedan | BMW 3 Series Sedan | 330i Luxury (A) | 237888 | Performance Motors | newcars_adpage.php?Make=BMW | 63190100 | Germany (launched 2019) | BMW 3 Series Sedan (2012-2019) | newcars_overview.php?CarCode=11120 |  |  | Luxury | Germany | 2019 | - | https://i.i-sgcm.com/new_cars/cars/12406/12406_g1.jpg;https://i.i-sgcm.com/new_cars/cars/12406/12406_g1_s.jpg;https://i.i-sgcm.com/new_cars/cars/12406/12406_g2_s.jpg;https://i.i-sgcm.com/new_cars/cars/12406/12406_g3_s.jpg;https://i.i-sgcm.com/new_cars/cars/12406/12406_g4_s.jpg;https://i.i-sgcm.com/new_cars/cars/12406/12406_g5_s.jpg;https://i.i-sgcm.com/new_cars/cars/12406/12406_g7_s.jpg;https://i.i-sgcm.com/new_cars/cars/12406/12406_g8_s.jpg;https://i.i-sgcm.com/new_cars/cars/12406/12406_g9_s.jpg;https://i.i-sgcm.com/new_cars/cars/12406/12406_g11_s.jpg;https://i.i-sgcm.com/new_cars/cars/12406/12406_g13_s.jpg;https://i.i-sgcm.com/new_cars/cars/12406/12406_g14_s.jpg;https://i.i-sgcm.com/new_cars/cars/12406/12406_g15_s.jpg;https://i.i-sgcm.com/new_cars/cars/12406/12406_g16_s.jpg;https://i.i-sgcm.com/new_cars/cars/12406/12406_g17_s.jpg;https://i.i-sgcm.com/new_cars/cars/12406/12406_g18_s.jpg;https://i.i-sgcm.com/new_cars/cars/12406/12406_g19_s.jpg;https://i.i-sgcm.com/new_cars/cars/12406/12406_g20_s.jpg;https://i.i-sgcm.com/new_cars/cars/12406/12406_g21_s.jpg;https://i.i-sgcm.com/new_cars/cars/12406/12406_g22_s.jpg;https://i.i-sgcm.com/new_cars/cars/12406/12406_g23_s.jpg;https://i.i-sgcm.com/new_cars/cars/12406/12406_g24_s.jpg;https://i.i-sgcm.com/new_cars/cars/12406/12406_g25_s.jpg;https://i.i-sgcm.com/new_cars/cars/12406/12406_g26_s.jpg;https://i.i-sgcm.com/new_cars/cars/12406/12406_g27_s.jpg;https://i.i-sgcm.com/new_cars/cars/12406/12406_g28_s.jpg;https://i.i-sgcm.com/new_cars/cars/12406/12406_g29_s.jpg;https://i.i-sgcm.com/new_cars/cars/12406/12406_g30_s.jpg;https://i.i-sgcm.com/new_cars/cars/12406/12406_g31_s.jpg;https://i.i-sgcm.com/new_cars/cars/12406/12406_g32_s.jpg;https://i.i-sgcm.com/new_cars/cars/12406/12406_g33_s.jpg;https://i.i-sgcm.com/new_cars/cars/12406/12406_g34_s.jpg;https://i.i-sgcm.com/new_cars/cars/12406/12406_g35_s.jpg;https://i.i-sgcm.com/new_cars/cars/12406/12406_g36_s.jpg;https://i.i-sgcm.com/new_cars/cars/12406/12406_g37_s.jpg;https://i.i-sgcm.com/new_cars/cars/12406/12406_g38_s.jpg;https://i.i-sgcm.com/new_cars/cars/12406/12406_g39_s.jpg;https://i.i-sgcm.com/new_cars/cars/12406/12406_g40_s.jpg;https://i.i-sgcm.com/new_cars/cars/12406/12406_g41_s.jpg;https://i.i-sgcm.com/new_cars/cars/12406/12406_g42_s.jpg;https://i.i-sgcm.com/new_cars/cars/12406/12406_g43_s.jpg;https://i.i-sgcm.com/new_cars/cars/12406/12406_g44_s.jpg;https://i.i-sgcm.com/new_cars/cars/12406/12406_g45_s.jpg;https://i.i-sgcm.com/new_cars/cars/12406/12406_g46_s.jpg;https://i.i-sgcm.com/new_cars/cars/12406/12406_g47_s.jpg;https://i.i-sgcm.com/new_cars/cars/12406/12406_g48_s.jpg;https://i.i-sgcm.com/new_cars/cars/12406/12406_g49_s.jpg;https://i.i-sgcm.com/new_cars/cars/12406/12406_g50_s.jpg;https://i.i-sgcm.com/new_cars/cars/12406/12406_g51_s.jpg;https://i.i-sgcm.com/new_cars/cars/12406/12406_g52_s.jpg;https://i.i-sgcm.com/new_cars/cars/12406/12406_g53_s.jpg;https://i.i-sgcm.com/new_cars/cars/12406/12406_g54_s.jpg;https://i.i-sgcm.com/new_cars/cars/12406/12406_g55_s.jpg;https://i.i-sgcm.com/new_cars/cars/12406/12406_g56_s.jpg;https://i.i-sgcm.com/new_cars/cars/12406/12406_g57_s.jpg;https://i.i-sgcm.com/new_cars/cars/12406/12406_g58_s.jpg;https://i.i-sgcm.com/new_cars/cars/12406/12406_g59_s.jpg;https://i.i-sgcm.com/new_cars/cars/12406/12406_g60_s.jpg;https://i.i-sgcm.com/new_cars/cars/12406/12406_g61_s.jpg;https://i.i-sgcm.com/new_cars/cars/12406/12406_g62_s.jpg; | 1,998 cc | 4-cylinder in-line 16-valve TwinPower Turbocharged | unknown | unknown | Petrol | 189kW (254 bhp) | 400 Nm | 5.8s (0-100 km/h) | 250 km/h | 15.6 km/L | 147 g/km (Manufacturer specs) | 8-speed (A) Steptronic | Rear-wheel drive | Luxury Sedan | (4706 x 1827 x 1442) mm | 2,851 mm | unknown | unknown | unknown | 480 L | Disc | Disc | Double wishbone | Multi-link | unknown | Yes | Yes | Yes | Yes | Yes | Yes | Yes | Yes | Yes | Unknown | Yes | Yes | Yes | Yes | LED | LED | Yes | 18" | Yes | No | Yes | Yes | Yes | Yes | Yes | Yes | Yes | Yes | Unknown | Yes | Yes | Yes
| https://www.sgcarmart.com/new_cars/newcars_specs.php?CarCode=12406&Subcode=6877 | BMW 3 Series Sedan 330i M Sport (A) | BMW | BMW 3 Series Sedan | BMW 3 Series Sedan | 330i M Sport (A) | 252888 | Performance Motors | newcars_adpage.php?Make=BMW | 63190100 | Germany (launched 2019) | BMW 3 Series Sedan (2012-2019) | newcars_overview.php?CarCode=11120 |  |  | Luxury | Germany | 2019 | - | https://i.i-sgcm.com/new_cars/cars/12406/12406_g1.jpg;https://i.i-sgcm.com/new_cars/cars/12406/12406_g1_s.jpg;https://i.i-sgcm.com/new_cars/cars/12406/12406_g2_s.jpg;https://i.i-sgcm.com/new_cars/cars/12406/12406_g3_s.jpg;https://i.i-sgcm.com/new_cars/cars/12406/12406_g4_s.jpg;https://i.i-sgcm.com/new_cars/cars/12406/12406_g5_s.jpg;https://i.i-sgcm.com/new_cars/cars/12406/12406_g7_s.jpg;https://i.i-sgcm.com/new_cars/cars/12406/12406_g8_s.jpg;https://i.i-sgcm.com/new_cars/cars/12406/12406_g9_s.jpg;https://i.i-sgcm.com/new_cars/cars/12406/12406_g11_s.jpg;https://i.i-sgcm.com/new_cars/cars/12406/12406_g13_s.jpg;https://i.i-sgcm.com/new_cars/cars/12406/12406_g14_s.jpg;https://i.i-sgcm.com/new_cars/cars/12406/12406_g15_s.jpg;https://i.i-sgcm.com/new_cars/cars/12406/12406_g16_s.jpg;https://i.i-sgcm.com/new_cars/cars/12406/12406_g17_s.jpg;https://i.i-sgcm.com/new_cars/cars/12406/12406_g18_s.jpg;https://i.i-sgcm.com/new_cars/cars/12406/12406_g19_s.jpg;https://i.i-sgcm.com/new_cars/cars/12406/12406_g20_s.jpg;https://i.i-sgcm.com/new_cars/cars/12406/12406_g21_s.jpg;https://i.i-sgcm.com/new_cars/cars/12406/12406_g22_s.jpg;https://i.i-sgcm.com/new_cars/cars/12406/12406_g23_s.jpg;https://i.i-sgcm.com/new_cars/cars/12406/12406_g24_s.jpg;https://i.i-sgcm.com/new_cars/cars/12406/12406_g25_s.jpg;https://i.i-sgcm.com/new_cars/cars/12406/12406_g26_s.jpg;https://i.i-sgcm.com/new_cars/cars/12406/12406_g27_s.jpg;https://i.i-sgcm.com/new_cars/cars/12406/12406_g28_s.jpg;https://i.i-sgcm.com/new_cars/cars/12406/12406_g29_s.jpg;https://i.i-sgcm.com/new_cars/cars/12406/12406_g30_s.jpg;https://i.i-sgcm.com/new_cars/cars/12406/12406_g31_s.jpg;https://i.i-sgcm.com/new_cars/cars/12406/12406_g32_s.jpg;https://i.i-sgcm.com/new_cars/cars/12406/12406_g33_s.jpg;https://i.i-sgcm.com/new_cars/cars/12406/12406_g34_s.jpg;https://i.i-sgcm.com/new_cars/cars/12406/12406_g35_s.jpg;https://i.i-sgcm.com/new_cars/cars/12406/12406_g36_s.jpg;https://i.i-sgcm.com/new_cars/cars/12406/12406_g37_s.jpg;https://i.i-sgcm.com/new_cars/cars/12406/12406_g38_s.jpg;https://i.i-sgcm.com/new_cars/cars/12406/12406_g39_s.jpg;https://i.i-sgcm.com/new_cars/cars/12406/12406_g40_s.jpg;https://i.i-sgcm.com/new_cars/cars/12406/12406_g41_s.jpg;https://i.i-sgcm.com/new_cars/cars/12406/12406_g42_s.jpg;https://i.i-sgcm.com/new_cars/cars/12406/12406_g43_s.jpg;https://i.i-sgcm.com/new_cars/cars/12406/12406_g44_s.jpg;https://i.i-sgcm.com/new_cars/cars/12406/12406_g45_s.jpg;https://i.i-sgcm.com/new_cars/cars/12406/12406_g46_s.jpg;https://i.i-sgcm.com/new_cars/cars/12406/12406_g47_s.jpg;https://i.i-sgcm.com/new_cars/cars/12406/12406_g48_s.jpg;https://i.i-sgcm.com/new_cars/cars/12406/12406_g49_s.jpg;https://i.i-sgcm.com/new_cars/cars/12406/12406_g50_s.jpg;https://i.i-sgcm.com/new_cars/cars/12406/12406_g51_s.jpg;https://i.i-sgcm.com/new_cars/cars/12406/12406_g52_s.jpg;https://i.i-sgcm.com/new_cars/cars/12406/12406_g53_s.jpg;https://i.i-sgcm.com/new_cars/cars/12406/12406_g54_s.jpg;https://i.i-sgcm.com/new_cars/cars/12406/12406_g55_s.jpg;https://i.i-sgcm.com/new_cars/cars/12406/12406_g56_s.jpg;https://i.i-sgcm.com/new_cars/cars/12406/12406_g57_s.jpg;https://i.i-sgcm.com/new_cars/cars/12406/12406_g58_s.jpg;https://i.i-sgcm.com/new_cars/cars/12406/12406_g59_s.jpg;https://i.i-sgcm.com/new_cars/cars/12406/12406_g60_s.jpg;https://i.i-sgcm.com/new_cars/cars/12406/12406_g61_s.jpg;https://i.i-sgcm.com/new_cars/cars/12406/12406_g62_s.jpg; | 1,998 cc | 4-cylinder in-line 16-valve TwinPower Turbocharged | unknown | unknown | Petrol | 189kW (254 bhp) | 400 Nm | 5.8s (0-100 km/h) | 250 km/h | 15.6 km/L | 147 g/km (Manufacturer specs) | 8-speed (A) Steptronic | Rear-wheel drive | Luxury Sedan | (4706 x 1827 x 1442) mm | 2,851 mm | unknown | unknown | unknown | 480 L | M Sport brake | M Sport brake | M Sport suspension | M Sport suspension | unknown | Yes | Yes | Yes | Yes | Yes | Yes | Yes | Yes | Yes | Unknown | Yes | Yes | Yes | Yes | LED | LED | Yes | 19" | Yes | No | Yes | Yes | Yes | Yes | Yes | Yes | Yes | Yes | Unknown | Yes | Yes | Yes
https://www.sgcarmart.com/new_cars/newcars_overview.php?CarCode=11125 | https://www.sgcarmart.com/new_cars/newcars_specs.php?CarCode=11125&Subcode=5940 | BMW 3 Series Sedan 318i (A) | BMW | BMW 3 Series Sedan | BMW 3 Series Sedan(Parallel Imported) | 318i (A) | 178000 |  |  |  | Germany/South Africa (launched 2012) | BMW 3 Series Sedan (2005-2012) | newcars_overview.php?CarCode=10089 |  |  | Luxury | Germany/South Africa | 2012 | - |  | 1,499 cc | 3 cylinder in-line 12-valves DOHC turbocharged | 11 | (82 x 95) mm | Petrol | 101kW (136 bhp) | 220 Nm | 9.1s (0-100 km/h) | 209 km/h | 23 km/L | 122 g/km (Manufacturer specs) | 8-Speed (A) | Rear-wheel drive | Luxury Sedan | (4633 x 1811 x 1429) mm | 2,810 mm | 5,650 mm | 1,425 kg | 60 L | 480 L | Ventilated disc | Ventilated disc | Double wishbone | Multi-link | 6 | Yes | Yes | Yes | Yes | No | Yes | No | No | No | Yes | Yes | Yes | Yes | Unknown | LED | LED | Yes | 17" | Yes | No | Yes | Yes | Yes | Yes | Yes | No | No | No | No | Yes | Yes | Yes
https://www.sgcarmart.com/new_cars/newcars_overview.php?CarCode=10091 | https://www.sgcarmart.com/new_cars/newcars_specs.php?CarCode=10091&Subcode=170 | BMW 3 Series Cabriolet 318Ci (A) | BMW Past Cars | BMW 3 Series Cabriolet | BMW 3 Series Cabriolet | 318Ci (A) | $199,000 (Sep 2006) | Performance Motors | newcars_adpage.php?Make=BMW | 63190100 | Germany (launched 1999, facelifted Jan-2004) |  |  |  |  | Sports | Germany | 1999 | 2002, 2004 |  | 1,995 cc | 4-cylinder in-line | 10.2 | (84.0 x 90.0) mm | Petrol | 107kW (143 bhp) | 200 Nm | unknown | 206 km/h | 12.3 km/L | unknown | 5-speed (A) | Rear-wheel drive | Sports | (4488 x 1757 x 1369) mm | 2,725 mm | unknown | 1,480 kg | 63 L | unknown | Ventilated disc | Ventilated disc | Macpherson strut | Multi-link | unknown | Unknown | Unknown | Unknown | Unknown | Unknown | Unknown | Unknown | Unknown | Unknown | Unknown | Unknown | Unknown | Unknown | Unknown | Halogen | No | Unknown | unknown | Unknown | Unknown | Unknown | Unknown | Unknown | Unknown | Unknown | Unknown | Unknown | Unknown | Unknown | Unknown | Unknown | Unknown
| https://www.sgcarmart.com/new_cars/newcars_specs.php?CarCode=10091&Subcode=171 | BMW 3 Series Cabriolet 320Ci (A) | BMW Past Cars | BMW 3 Series Cabriolet | BMW 3 Series Cabriolet | 320Ci (A) | $209,000 (Sep 2006) | Performance Motors | newcars_adpage.php?Make=BMW | 63190100 | Germany (launched 1999, facelifted Jan-2004) |  |  |  |  | Sports | Germany | 1999 | 2002, 2004 |  | 2,171 cc | 6-cylinder in-line | 10.8 | (80.0 x 72.0) mm | Petrol | 127kW (170 bhp) | 210 Nm | 9.1s (0-100 km/h) | 219 km/h | 10.6 km/L | unknown | 5-speed (A) | Rear-wheel drive | Sports | (4488 x 1757 x 1369) mm | 2,725 mm | unknown | 1,630 kg | 63 L | unknown | Ventilated disc | Ventilated disc | Macpherson strut | Multi-link | unknown | Unknown | Unknown | Unknown | Unknown | Unknown | Unknown | Unknown | Unknown | Unknown | Unknown | Unknown | Unknown | Unknown | Unknown | Halogen | No | Unknown | unknown | Unknown | Unknown | Unknown | Unknown | Unknown | Unknown | Unknown | Unknown | Unknown | Unknown | Unknown | Unknown | Unknown | Unknown
| https://www.sgcarmart.com/new_cars/newcars_specs.php?CarCode=10091&Subcode=173 | BMW 3 Series Cabriolet 325Ci (A) | BMW Past Cars | BMW 3 Series Cabriolet | BMW 3 Series Cabriolet | 325Ci (A) | $229,000 (Sep 2006) | Performance Motors | newcars_adpage.php?Make=BMW | 63190100 | Germany (launched 1999, facelifted Jan-2004) |  |  |  |  | Sports | Germany | 1999 | 2002, 2004 |  | 2,494 cc | 6-cylinder in-line | 10.5 | (84.0 x 75.0) mm | Petrol | 143kW (192 bhp) | 245 Nm | 8.9s (0-100 km/h) | 205 km/h | 10.5 km/L | unknown | 5-speed (A) | Rear-wheel drive | Sports | (4488 x 1757 x 1369) mm | 2,725 mm | unknown | 1,645 kg | 63 L | unknown | Ventilated disc | Ventilated disc | Macpherson strut | Multi-link | unknown | Unknown | Unknown | Unknown | Unknown | Unknown | Unknown | Unknown | Unknown | Unknown | Unknown | Unknown | Unknown | Unknown | Unknown | Halogen | No | Unknown | unknown | Unknown | Unknown | Unknown | Unknown | Unknown | Unknown | Unknown | Unknown | Unknown | Unknown | Unknown | Unknown | Unknown | Unknown
| https://www.sgcarmart.com/new_cars/newcars_specs.php?CarCode=10091&Subcode=174 | BMW 3 Series Cabriolet 330Ci (A) | BMW Past Cars | BMW 3 Series Cabriolet | BMW 3 Series Cabriolet | 330Ci (A) | $242,000 (Sep 2006) | Performance Motors | newcars_adpage.php?Make=BMW | 63190100 | Germany (launched 1999, facelifted Jan-2004) |  |  |  |  | Sports | Germany | 1999 | 2002, 2004 |  | 2,979 cc | 6-cylinder in-line | 10.2 | (84 x 89.6) mm | Petrol | 172kW (231 bhp) | 300 Nm | 7.5s (0-100 km/h) | 240 km/h | 10.4 km/L | unknown | 5-speed (A) | Rear-wheel drive | Sports | (4488 x 1757 x 1369) mm | 2,725 mm | unknown | 1,595 kg | 63 L | unknown | Ventilated disc | Ventilated disc | Macpherson strut | Multi-link | unknown | Unknown | Unknown | Unknown | Unknown | Unknown | Unknown | Unknown | Unknown | Unknown | Unknown | Unknown | Unknown | Unknown | Unknown | Halogen | No | Unknown | unknown | Unknown | Unknown | Unknown | Unknown | Unknown | Unknown | Unknown | Unknown | Unknown | Unknown | Unknown | Unknown | Unknown | Unknown
https://www.sgcarmart.com/new_cars/newcars_overview.php?CarCode=10415 | https://www.sgcarmart.com/new_cars/newcars_specs.php?CarCode=10415&Subcode=911 | BMW 3 Series Convertible 325i Highline (A) | BMW Past Cars | BMW 3 Series Convertible | BMW 3 Series Convertible | 325i Highline (A) | $235,800 (Oct 2007) | Performance Motors | newcars_adpage.php?Make=BMW | 63190100 | Germany (launched 2007, facelifted Jun-2010) |  |  | BMW 4 Series Convertible (2014-2017) | newcars_overview.php?CarCode=11457 | Sports | Germany | 2007 | - | https://i.i-sgcm.com/new_cars/cars/10415/10415_g1.jpg;https://i.i-sgcm.com/new_cars/cars/10415/10415_g1_s.jpg;https://i.i-sgcm.com/new_cars/cars/10415/10415_g2_s.jpg;https://i.i-sgcm.com/new_cars/cars/10415/10415_g3_s.jpg;https://i.i-sgcm.com/new_cars/cars/10415/10415_g4_s.jpg;https://i.i-sgcm.com/new_cars/cars/10415/10415_g5_s.jpg;https://i.i-sgcm.com/new_cars/cars/10415/10415_g6_s.jpg;https://i.i-sgcm.com/new_cars/cars/10415/10415_g7_s.jpg;https://i.i-sgcm.com/new_cars/cars/10415/10415_g8_s.jpg;https://i.i-sgcm.com/new_cars/cars/10415/10415_g9_s.jpg;https://i.i-sgcm.com/new_cars/cars/10415/10415_g10_s.jpg;https://i.i-sgcm.com/new_cars/cars/10415/10415_g11_s.jpg;https://i.i-sgcm.com/new_cars/cars/10415/10415_g12_s.jpg; | 2,497 cc | 6-cylinders in-line | 11 | (82.0 x 78.8) mm | Petrol | 163kW (218 bhp) | 250 Nm | unknown | 245 km/h | 12.3 km/L | unknown | 6-speed (A) | Rear-wheel drive | Sports | (4580 x 1782 x 1384) mm | 2,760 mm | unknown | unknown | 63 L | unknown | Ventilated disc | Ventilated disc | Double joint spring-strut | Five-link | unknown | Unknown | Unknown | Unknown | Unknown | Unknown | Unknown | Unknown | Unknown | Unknown | Unknown | Unknown | Unknown | Unknown | Unknown | Bi-xenon | No | Unknown | unknown | Unknown | Unknown | Unknown | Unknown | Unknown | Unknown | Unknown | Unknown | Unknown | Unknown | Unknown | Unknown | Unknown | Unknown
| https://www.sgcarmart.com/new_cars/newcars_specs.php?CarCode=10415&Subcode=2432 | BMW 3 Series Convertible 320i (A) | BMW Past Cars | BMW 3 Series Convertible | BMW 3 Series Convertible | 320i (A) | $270,800 (Dec 2013) | Performance Motors | newcars_adpage.php?Make=BMW | 63190100 | Germany (launched 2007, facelifted Jun-2010) |  |  | BMW 4 Series Convertible (2014-2017) | newcars_overview.php?CarCode=11457 | Sports | Germany | 2007 | - | https://i.i-sgcm.com/new_cars/cars/10415/10415_g1.jpg;https://i.i-sgcm.com/new_cars/cars/10415/10415_g1_s.jpg;https://i.i-sgcm.com/new_cars/cars/10415/10415_g2_s.jpg;https://i.i-sgcm.com/new_cars/cars/10415/10415_g3_s.jpg;https://i.i-sgcm.com/new_cars/cars/10415/10415_g4_s.jpg;https://i.i-sgcm.com/new_cars/cars/10415/10415_g5_s.jpg;https://i.i-sgcm.com/new_cars/cars/10415/10415_g6_s.jpg;https://i.i-sgcm.com/new_cars/cars/10415/10415_g7_s.jpg;https://i.i-sgcm.com/new_cars/cars/10415/10415_g8_s.jpg;https://i.i-sgcm.com/new_cars/cars/10415/10415_g9_s.jpg;https://i.i-sgcm.com/new_cars/cars/10415/10415_g10_s.jpg;https://i.i-sgcm.com/new_cars/cars/10415/10415_g11_s.jpg;https://i.i-sgcm.com/new_cars/cars/10415/10415_g12_s.jpg; | 1,995 cc | 4-cylinders in-line | 12 | (84.0 x 90.0) mm | Petrol | 116kW (156 bhp) | 200 Nm | 10.9s (0-100 km/h) | 214 km/h | 12.1 km/L | 198 g/km (As tested by LTA) | 6-speed (A) | Rear-wheel drive | Sports | (4612 x 1782 x 1384) mm | 2,760 mm | unknown | 1,700 kg | 63 L | unknown | Ventilated disc | Ventilated disc | Double joint spring strut | Five-link | 4 | Yes | Yes | Yes | No | No | No | No | No | No | Yes | Yes | No | Yes | No | Bi-xenon | No | Yes | 17" | No | No | Yes | Yes | Yes | No | Yes | Yes | Yes | Yes | No | No | Yes | Yes
| https://www.sgcarmart.com/new_cars/newcars_specs.php?CarCode=10415&Subcode=2958 | BMW 3 Series Convertible 325i M-Sport (A) | BMW Past Cars | BMW 3 Series Convertible | BMW 3 Series Convertible | 325i M-Sport (A) | $291,800 (Feb 2012) | Performance Motors | newcars_adpage.php?Make=BMW | 63190100 | Germany (launched 2007, facelifted Jun-2010) |  |  | BMW 4 Series Convertible (2014-2017) | newcars_overview.php?CarCode=11457 | Sports | Germany | 2007 | - | https://i.i-sgcm.com/new_cars/cars/10415/10415_g1.jpg;https://i.i-sgcm.com/new_cars/cars/10415/10415_g1_s.jpg;https://i.i-sgcm.com/new_cars/cars/10415/10415_g2_s.jpg;https://i.i-sgcm.com/new_cars/cars/10415/10415_g3_s.jpg;https://i.i-sgcm.com/new_cars/cars/10415/10415_g4_s.jpg;https://i.i-sgcm.com/new_cars/cars/10415/10415_g5_s.jpg;https://i.i-sgcm.com/new_cars/cars/10415/10415_g6_s.jpg;https://i.i-sgcm.com/new_cars/cars/10415/10415_g7_s.jpg;https://i.i-sgcm.com/new_cars/cars/10415/10415_g8_s.jpg;https://i.i-sgcm.com/new_cars/cars/10415/10415_g9_s.jpg;https://i.i-sgcm.com/new_cars/cars/10415/10415_g10_s.jpg;https://i.i-sgcm.com/new_cars/cars/10415/10415_g11_s.jpg;https://i.i-sgcm.com/new_cars/cars/10415/10415_g12_s.jpg; | 2,497 cc | 6-cylinders in-line | 11 | (78.8 x 82.0) mm | Petrol | 163kW (218 bhp) | 250 Nm | 8.4s (0-100 km/h) | 240 km/h | 11.4 km/L | unknown | 6-speed (A) Steptronic | Rear-wheel drive | Sports | (4612 x 1782 x 1384) mm | 2,760 mm | unknown | 1,760 kg | 63 L | unknown | Ventilated disc | Ventilated disc | Double joint spring-strut | Five-link | 4 | Yes | Yes | Yes | Yes | Yes | Yes | No | Yes | No | Unknown | Unknown | No | No | No | Unknown | Unknown | Yes | 17" | No | No | Yes | Unknown | Yes | Unknown | Yes | Yes | Yes | Yes | No | No | Yes | Yes
| https://www.sgcarmart.com/new_cars/newcars_specs.php?CarCode=10415&Subcode=910 | BMW 3 Series Convertible 325i (A) | BMW Past Cars | BMW 3 Series Convertible | BMW 3 Series Convertible | 325i (A) | $310,800 (Dec 2013) | Performance Motors | newcars_adpage.php?Make=BMW | 63190100 | Germany (launched 2007, facelifted Jun-2010) |  |  | BMW 4 Series Convertible (2014-2017) | newcars_overview.php?CarCode=11457 | Sports | Germany | 2007 | - | https://i.i-sgcm.com/new_cars/cars/10415/10415_g1.jpg;https://i.i-sgcm.com/new_cars/cars/10415/10415_g1_s.jpg;https://i.i-sgcm.com/new_cars/cars/10415/10415_g2_s.jpg;https://i.i-sgcm.com/new_cars/cars/10415/10415_g3_s.jpg;https://i.i-sgcm.com/new_cars/cars/10415/10415_g4_s.jpg;https://i.i-sgcm.com/new_cars/cars/10415/10415_g5_s.jpg;https://i.i-sgcm.com/new_cars/cars/10415/10415_g6_s.jpg;https://i.i-sgcm.com/new_cars/cars/10415/10415_g7_s.jpg;https://i.i-sgcm.com/new_cars/cars/10415/10415_g8_s.jpg;https://i.i-sgcm.com/new_cars/cars/10415/10415_g9_s.jpg;https://i.i-sgcm.com/new_cars/cars/10415/10415_g10_s.jpg;https://i.i-sgcm.com/new_cars/cars/10415/10415_g11_s.jpg;https://i.i-sgcm.com/new_cars/cars/10415/10415_g12_s.jpg; | 2,497 cc | 6-cylinders in-line | 11 | (82.0 x 78.8) mm | Petrol | 163kW (218 bhp) | 250 Nm | 8.4s (0-100 km/h) | 240 km/h | 11.4 km/L | 204 g/km (As tested by LTA) | 6-speed (A) | Rear-wheel drive | Sports | (4612 x 1782 x 1384) mm | 2,760 mm | unknown | 1,760 kg | 63 L | unknown | Ventilated disc | Ventilated disc | Double joint spring strut | Five-link | 4 | Yes | Yes | Yes | Yes | Yes | Yes | No | Yes | No | Yes | Yes | No | No | No | Bi-xenon | No | Yes | 17" | No | No | Yes | Yes | Yes | No | Yes | Yes | Yes | Yes | No | No | Yes | Yes
| https://www.sgcarmart.com/new_cars/newcars_specs.php?CarCode=10415&Subcode=912 | BMW 3 Series Convertible 335i (A) | BMW Past Cars | BMW 3 Series Convertible | BMW 3 Series Convertible | 335i (A) | $360,800 (Dec 2013) | Performance Motors | newcars_adpage.php?Make=BMW | 63190100 | Germany (launched 2007, facelifted Jun-2010) |  |  | BMW 4 Series Convertible (2014-2017) | newcars_overview.php?CarCode=11457 | Sports | Germany | 2007 | - | https://i.i-sgcm.com/new_cars/cars/10415/10415_g1.jpg;https://i.i-sgcm.com/new_cars/cars/10415/10415_g1_s.jpg;https://i.i-sgcm.com/new_cars/cars/10415/10415_g2_s.jpg;https://i.i-sgcm.com/new_cars/cars/10415/10415_g3_s.jpg;https://i.i-sgcm.com/new_cars/cars/10415/10415_g4_s.jpg;https://i.i-sgcm.com/new_cars/cars/10415/10415_g5_s.jpg;https://i.i-sgcm.com/new_cars/cars/10415/10415_g6_s.jpg;https://i.i-sgcm.com/new_cars/cars/10415/10415_g7_s.jpg;https://i.i-sgcm.com/new_cars/cars/10415/10415_g8_s.jpg;https://i.i-sgcm.com/new_cars/cars/10415/10415_g9_s.jpg;https://i.i-sgcm.com/new_cars/cars/10415/10415_g10_s.jpg;https://i.i-sgcm.com/new_cars/cars/10415/10415_g11_s.jpg;https://i.i-sgcm.com/new_cars/cars/10415/10415_g12_s.jpg; | 2,979 cc | 6-cylinders in-line TwinPower Turbocharged | 10.2 | (84.0 x 89.6) mm | Petrol | 228kW (306 bhp) | 400 Nm | 6s (0-100 km/h) | 250 km/h | 11.4 km/L | 205 g/km (As tested by LTA) | 6-speed (A) | Rear-wheel drive | Sports | (4612 x 1782 x 1384) mm | 2,760 mm | unknown | 1,825 kg | 63 L | unknown | Ventilated disc | Ventilated disc | Double joint spring strut | Five-link | 4 | Yes | Yes | Yes | Yes | Yes | Yes | Yes | Yes | No | Yes | Yes | No | No | No | Bi-xenon | No | Yes | 17" | No | No | Yes | Yes | Yes | No | Yes | Yes | Yes | Yes | No | No | Yes | Yes
https://www.sgcarmart.com/new_cars/newcars_overview.php?CarCode=10379 | https://www.sgcarmart.com/new_cars/newcars_specs.php?CarCode=10379&Subcode=2433 | BMW 3 Series Coupe 320i (A) | BMW Past Cars | BMW 3 Series Coupe | BMW 3 Series Coupe | 320i (A) | - | Performance Motors | newcars_adpage.php?Make=BMW | 63190100 | Germany (launched 2007, facelifted Jun-2010) |  |  | BMW 4 Series Coupe (2013-2017) | newcars_overview.php?CarCode=11410 | Sports | Germany | 2007 | - | https://i.i-sgcm.com/new_cars/cars/10379/10379_g1.jpg;https://i.i-sgcm.com/new_cars/cars/10379/10379_g1_s.jpg;https://i.i-sgcm.com/new_cars/cars/10379/10379_g2_s.jpg;https://i.i-sgcm.com/new_cars/cars/10379/10379_g3_s.jpg;https://i.i-sgcm.com/new_cars/cars/10379/10379_g4_s.jpg;https://i.i-sgcm.com/new_cars/cars/10379/10379_g5_s.jpg;https://i.i-sgcm.com/new_cars/cars/10379/10379_g6_s.jpg;https://i.i-sgcm.com/new_cars/cars/10379/10379_g7_s.jpg;https://i.i-sgcm.com/new_cars/cars/10379/10379_g8_s.jpg;https://i.i-sgcm.com/new_cars/cars/10379/10379_g9_s.jpg;https://i.i-sgcm.com/new_cars/cars/10379/10379_g11_s.jpg;https://i.i-sgcm.com/new_cars/cars/10379/10379_g12_s.jpg;https://i.i-sgcm.com/new_cars/cars/10379/10379_g13_s.jpg; | 1,995 cc | 4-cylinders in-line 16-valves | 12 | (84.0 x 90.0) mm | Petrol | 116kW (156 bhp) | 200 Nm | 9.7s (0-100 km/h) | 218 km/h | 12.5 km/L | 191 g/km (As tested by LTA) | 6-speed (A) | Rear-wheel drive | Sports | (4580 x 1985 x 1395) mm | 2,760 mm | unknown | 1,465 kg | 63 L | unknown | Ventilated disc | Ventilated disc | Double joint spring strut | Five-link | 6 | Yes | Yes | Yes | No | No | No | No | No | No | Yes | Yes | No | Yes | No | Bi-xenon | No | Yes | 17" | No | No | No | Yes | No | No | Yes | No | No | No | No | No | Yes | Yes
| https://www.sgcarmart.com/new_cars/newcars_specs.php?CarCode=10379&Subcode=2956 | BMW 3 Series Coupe 325i M-Sport (A) | BMW Past Cars | BMW 3 Series Coupe | BMW 3 Series Coupe | 325i M-Sport (A) | - | Performance Motors | newcars_adpage.php?Make=BMW | 63190100 | Germany (launched 2007, facelifted Jun-2010) |  |  | BMW 4 Series Coupe (2013-2017) | newcars_overview.php?CarCode=11410 | Sports | Germany | 2007 | - | https://i.i-sgcm.com/new_cars/cars/10379/10379_g1.jpg;https://i.i-sgcm.com/new_cars/cars/10379/10379_g1_s.jpg;https://i.i-sgcm.com/new_cars/cars/10379/10379_g2_s.jpg;https://i.i-sgcm.com/new_cars/cars/10379/10379_g3_s.jpg;https://i.i-sgcm.com/new_cars/cars/10379/10379_g4_s.jpg;https://i.i-sgcm.com/new_cars/cars/10379/10379_g5_s.jpg;https://i.i-sgcm.com/new_cars/cars/10379/10379_g6_s.jpg;https://i.i-sgcm.com/new_cars/cars/10379/10379_g7_s.jpg;https://i.i-sgcm.com/new_cars/cars/10379/10379_g8_s.jpg;https://i.i-sgcm.com/new_cars/cars/10379/10379_g9_s.jpg;https://i.i-sgcm.com/new_cars/cars/10379/10379_g11_s.jpg;https://i.i-sgcm.com/new_cars/cars/10379/10379_g12_s.jpg;https://i.i-sgcm.com/new_cars/cars/10379/10379_g13_s.jpg; | 2,497 cc | 6-cylinders in-line 24-valves | 11 | (78.8 x 82.0) mm | Petrol | 163kW (218 bhp) | 250 Nm | 7s (0-100 km/h) | 245 km/h | 12 km/L | 194 g/km (As tested by LTA) | 6-speed (A) Steptronic | Rear-wheel drive | Sports | (4612 x 1782 x 1395) mm | 2,760 mm | unknown | 1,535 kg | 63 L | unknown | Ventilated disc | Ventilated disc | Double joint spring-strut | Five-link | 6 | Yes | Yes | Yes | Yes | Yes | Yes | No | Yes | No | Yes | Yes | No | No | No | Bi-xenon | No | Yes | 18" | No | Yes | Yes | Yes | Yes | No | Yes | Yes | Yes | Yes | No | No | Yes | Yes
| https://www.sgcarmart.com/new_cars/newcars_specs.php?CarCode=10379&Subcode=841 | BMW 3 Series Coupe 335i M-Sport (A) | BMW Past Cars | BMW 3 Series Coupe | BMW 3 Series Coupe | 335i M-Sport (A) | - | Performance Motors | newcars_adpage.php?Make=BMW | 63190100 | Germany (launched 2007, facelifted Jun-2010) |  |  | BMW 4 Series Coupe (2013-2017) | newcars_overview.php?CarCode=11410 | Sports | Germany | 2007 | - | https://i.i-sgcm.com/new_cars/cars/10379/10379_g1.jpg;https://i.i-sgcm.com/new_cars/cars/10379/10379_g1_s.jpg;https://i.i-sgcm.com/new_cars/cars/10379/10379_g2_s.jpg;https://i.i-sgcm.com/new_cars/cars/10379/10379_g3_s.jpg;https://i.i-sgcm.com/new_cars/cars/10379/10379_g4_s.jpg;https://i.i-sgcm.com/new_cars/cars/10379/10379_g5_s.jpg;https://i.i-sgcm.com/new_cars/cars/10379/10379_g6_s.jpg;https://i.i-sgcm.com/new_cars/cars/10379/10379_g7_s.jpg;https://i.i-sgcm.com/new_cars/cars/10379/10379_g8_s.jpg;https://i.i-sgcm.com/new_cars/cars/10379/10379_g9_s.jpg;https://i.i-sgcm.com/new_cars/cars/10379/10379_g11_s.jpg;https://i.i-sgcm.com/new_cars/cars/10379/10379_g12_s.jpg;https://i.i-sgcm.com/new_cars/cars/10379/10379_g13_s.jpg; | 2,979 cc | 6-cylinders in-line 24-valves Twin-turbocharged | 10.7 | (89.6 x 84.0) mm | Petrol | 225kW (302 bhp) | 400 Nm | 5.7s (0-100 km/h) | 250 km/h | 11.9 km/L | 196 g/km (As tested by LTA) | 6-speed (A) | Rear-wheel drive | Sports | (4580 x 1985 x 1375) mm | 2,760 mm | unknown | 1,560 kg | 63 L | unknown | Ventilated disc | Ventilated disc | Double joint spring strut | Five-link | 6 | Yes | Yes | Yes | Yes | Yes | Yes | Yes | Yes | No | Yes | Yes | No | No | No | Bi-xenon | No | Yes | 18" | No | Yes | Yes | Yes | Yes | No | Yes | Yes | Yes | Yes | No | No | Yes | Yes
| https://www.sgcarmart.com/new_cars/newcars_specs.php?CarCode=10379&Subcode=842 | BMW 3 Series Coupe 325i Highline (A) | BMW Past Cars | BMW 3 Series Coupe | BMW 3 Series Coupe | 325i Highline (A) | $208,800 (Oct 2007) | Performance Motors | newcars_adpage.php?Make=BMW | 63190100 | Germany (launched 2007, facelifted Jun-2010) |  |  | BMW 4 Series Coupe (2013-2017) | newcars_overview.php?CarCode=11410 | Sports | Germany | 2007 | - | https://i.i-sgcm.com/new_cars/cars/10379/10379_g1.jpg;https://i.i-sgcm.com/new_cars/cars/10379/10379_g1_s.jpg;https://i.i-sgcm.com/new_cars/cars/10379/10379_g2_s.jpg;https://i.i-sgcm.com/new_cars/cars/10379/10379_g3_s.jpg;https://i.i-sgcm.com/new_cars/cars/10379/10379_g4_s.jpg;https://i.i-sgcm.com/new_cars/cars/10379/10379_g5_s.jpg;https://i.i-sgcm.com/new_cars/cars/10379/10379_g6_s.jpg;https://i.i-sgcm.com/new_cars/cars/10379/10379_g7_s.jpg;https://i.i-sgcm.com/new_cars/cars/10379/10379_g8_s.jpg;https://i.i-sgcm.com/new_cars/cars/10379/10379_g9_s.jpg;https://i.i-sgcm.com/new_cars/cars/10379/10379_g11_s.jpg;https://i.i-sgcm.com/new_cars/cars/10379/10379_g12_s.jpg;https://i.i-sgcm.com/new_cars/cars/10379/10379_g13_s.jpg; | 2,497 cc | 6-cylinders in-line 24-valves | 11 | (78.8 x 82.0) mm | Petrol | 163kW (218 bhp) | 250 Nm | 8.4s (0-100 km/h) | 240 km/h | 11.1 km/L | unknown | 6-speed (A) | Rear-wheel drive | Sports | (4580 x 1782 x 1395) mm | 2,760 mm | unknown | unknown | 63 L | unknown | Ventilated disc | Ventilated disc | Double joint spring strut | Five-link | unknown | Unknown | Unknown | Unknown | Unknown | Unknown | Unknown | Unknown | Unknown | Unknown | Unknown | Unknown | Unknown | Unknown | Unknown | Bi-xenon | No | Unknown | unknown | Unknown | Unknown | Unknown | Unknown | Unknown | Unknown | Unknown | Unknown | Unknown | Unknown | Unknown | Unknown | Unknown | Unknown
| https://www.sgcarmart.com/new_cars/newcars_specs.php?CarCode=10379&Subcode=843 | BMW 3 Series Coupe 325i (A) | BMW Past Cars | BMW 3 Series Coupe | BMW 3 Series Coupe | 325i (A) | $278,800 (Feb 2013) | Performance Motors | newcars_adpage.php?Make=BMW | 63190100 | Germany (launched 2007, facelifted Jun-2010) |  |  | BMW 4 Series Coupe (2013-2017) | newcars_overview.php?CarCode=11410 | Sports | Germany | 2007 | - | https://i.i-sgcm.com/new_cars/cars/10379/10379_g1.jpg;https://i.i-sgcm.com/new_cars/cars/10379/10379_g1_s.jpg;https://i.i-sgcm.com/new_cars/cars/10379/10379_g2_s.jpg;https://i.i-sgcm.com/new_cars/cars/10379/10379_g3_s.jpg;https://i.i-sgcm.com/new_cars/cars/10379/10379_g4_s.jpg;https://i.i-sgcm.com/new_cars/cars/10379/10379_g5_s.jpg;https://i.i-sgcm.com/new_cars/cars/10379/10379_g6_s.jpg;https://i.i-sgcm.com/new_cars/cars/10379/10379_g7_s.jpg;https://i.i-sgcm.com/new_cars/cars/10379/10379_g8_s.jpg;https://i.i-sgcm.com/new_cars/cars/10379/10379_g9_s.jpg;https://i.i-sgcm.com/new_cars/cars/10379/10379_g11_s.jpg;https://i.i-sgcm.com/new_cars/cars/10379/10379_g12_s.jpg;https://i.i-sgcm.com/new_cars/cars/10379/10379_g13_s.jpg; | 2,497 cc | 6-cylinders in-line 24-valves | 11 | (82.0 x 78.8) mm | Petrol | 163kW (218 bhp) | 250 Nm | 7.6s (0-100 km/h) | 242 km/h | 12.1 km/L | 194 g/km (As tested by LTA) | 6-speed (A) | Rear-wheel drive | Sports | (4580 x 1985 x 1395) mm | 2,760 mm | unknown | 1,525 kg | 63 L | unknown | Ventilated disc | Ventilated disc | Double joint spring strut | Five-link | 6 | Yes | Yes | Yes | Yes | Yes | Yes | No | Yes | No | Yes | Yes | No | No | No | Bi-xenon | No | Yes | 18" | No | Yes | Yes | Yes | Yes | No | Yes | Yes | Yes | Yes | No | No | Yes | Yes
| https://www.sgcarmart.com/new_cars/newcars_specs.php?CarCode=10379&Subcode=2957 | BMW 3 Series Coupe 335i (A) | BMW Past Cars | BMW 3 Series Coupe | BMW 3 Series Coupe | 335i (A) | $310,800 (Jun 2012) | Performance Motors | newcars_adpage.php?Make=BMW | 63190100 | Germany (launched 2007, facelifted Jun-2010) |  |  | BMW 4 Series Coupe (2013-2017) | newcars_overview.php?CarCode=11410 | Sports | Germany | 2007 | - | https://i.i-sgcm.com/new_cars/cars/10379/10379_g1.jpg;https://i.i-sgcm.com/new_cars/cars/10379/10379_g1_s.jpg;https://i.i-sgcm.com/new_cars/cars/10379/10379_g2_s.jpg;https://i.i-sgcm.com/new_cars/cars/10379/10379_g3_s.jpg;https://i.i-sgcm.com/new_cars/cars/10379/10379_g4_s.jpg;https://i.i-sgcm.com/new_cars/cars/10379/10379_g5_s.jpg;https://i.i-sgcm.com/new_cars/cars/10379/10379_g6_s.jpg;https://i.i-sgcm.com/new_cars/cars/10379/10379_g7_s.jpg;https://i.i-sgcm.com/new_cars/cars/10379/10379_g8_s.jpg;https://i.i-sgcm.com/new_cars/cars/10379/10379_g9_s.jpg;https://i.i-sgcm.com/new_cars/cars/10379/10379_g11_s.jpg;https://i.i-sgcm.com/new_cars/cars/10379/10379_g12_s.jpg;https://i.i-sgcm.com/new_cars/cars/10379/10379_g13_s.jpg; | 2,979 cc | 6-cylinders in-line 24-valves Twin-turbocharged | 10.2 | (89.6 x 84.0) mm | Petrol | 225kW (302 bhp) | 400 Nm | 5.5s (0-100 km/h) | 250 km/h | 11 km/L | unknown | 6-speed (A) Steptronic | Rear-wheel drive | Sports | (4612 x 1782 x 1375) mm | 2,760 mm | unknown | 1,615 kg | 63 L | unknown | Ventilated disc | Ventilated disc | Double joint spring strut | Five-link | 6 | Yes | Yes | Yes | Yes | Yes | Yes | Yes | Yes | No | Yes | Yes | No | No | No | Bi-xenon | No | Yes | 18" | No | Yes | Yes | Yes | Yes | No | Yes | Yes | Yes | Yes | No | No | Yes | Yes
https://www.sgcarmart.com/new_cars/newcars_overview.php?CarCode=11382 | https://www.sgcarmart.com/new_cars/newcars_specs.php?CarCode=11382&Subcode=3720 | BMW 3 Series Gran Turismo 320i (A) | BMW Past Cars | BMW 3 Series Gran Turismo | BMW 3 Series Gran Turismo | 320i (A) | $229,800 (Jun 2016) | Performance Motors | newcars_adpage.php?Make=BMW | 63190100 | Germany (launched 2013) |  |  | BMW 3 Series Gran Turismo (2016-2018) | newcars_overview.php?CarCode=11983 | Luxury | Germany | 2013 | - | https://i.i-sgcm.com/new_cars/cars/11382/11382_g1.jpg;https://i.i-sgcm.com/new_cars/cars/11382/11382_g1_s.jpg;https://i.i-sgcm.com/new_cars/cars/11382/11382_g2_s.jpg;https://i.i-sgcm.com/new_cars/cars/11382/11382_g3_s.jpg;https://i.i-sgcm.com/new_cars/cars/11382/11382_g4_s.jpg;https://i.i-sgcm.com/new_cars/cars/11382/11382_g5_s.jpg;https://i.i-sgcm.com/new_cars/cars/11382/11382_g6_s.jpg;https://i.i-sgcm.com/new_cars/cars/11382/11382_g7_s.jpg;https://i.i-sgcm.com/new_cars/cars/11382/11382_g8_s.jpg;https://i.i-sgcm.com/new_cars/cars/11382/11382_g9_s.jpg;https://i.i-sgcm.com/new_cars/cars/11382/11382_g10_s.jpg;https://i.i-sgcm.com/new_cars/cars/11382/11382_g11_s.jpg;https://i.i-sgcm.com/new_cars/cars/11382/11382_g12_s.jpg;https://i.i-sgcm.com/new_cars/cars/11382/11382_g13_s.jpg;https://i.i-sgcm.com/new_cars/cars/11382/11382_g14_s.jpg;https://i.i-sgcm.com/new_cars/cars/11382/11382_g15_s.jpg;https://i.i-sgcm.com/new_cars/cars/11382/11382_g16_s.jpg;https://i.i-sgcm.com/new_cars/cars/11382/11382_g17_s.jpg; | 1,997 cc | 4-cylinder in-line TwinPower Turbocharged, Valvetronic | unknown | unknown | Petrol | 135kW (181 bhp) | 270 Nm | 7.9s (0-100 km/h) | 229 km/h | 15.9 km/L | 147 g/km (As tested by LTA) | 8-speed (A) | Rear-wheel drive | Luxury Sedan | (4824 x 1828 x 1508) mm | 2,920 mm | unknown | 1,615 kg | 60 L | unknown | Ventilated disc | Ventilated disc | Double-joint front axle with spring struts and anti-roll bar | Advanced five-link rear axle | 6 | Yes | Yes | Yes | Yes | Yes | Yes | Yes | Yes | Yes | Yes | Yes | Yes | Yes | Yes | HID | No | Yes | 17" | Yes | Yes | Yes | Yes | Yes | Yes | Yes | Yes | Yes | Yes | No | Yes | Yes | Yes
| https://www.sgcarmart.com/new_cars/newcars_specs.php?CarCode=11382&Subcode=3721 | BMW 3 Series Gran Turismo 328i (A) | BMW Past Cars | BMW 3 Series Gran Turismo | BMW 3 Series Gran Turismo | 328i (A) | $255,800 (Jun 2016) | Performance Motors | newcars_adpage.php?Make=BMW | 63190100 | Germany (launched 2013) |  |  | BMW 3 Series Gran Turismo (2016-2018) | newcars_overview.php?CarCode=11983 | Luxury | Germany | 2013 | - | https://i.i-sgcm.com/new_cars/cars/11382/11382_g1.jpg;https://i.i-sgcm.com/new_cars/cars/11382/11382_g1_s.jpg;https://i.i-sgcm.com/new_cars/cars/11382/11382_g2_s.jpg;https://i.i-sgcm.com/new_cars/cars/11382/11382_g3_s.jpg;https://i.i-sgcm.com/new_cars/cars/11382/11382_g4_s.jpg;https://i.i-sgcm.com/new_cars/cars/11382/11382_g5_s.jpg;https://i.i-sgcm.com/new_cars/cars/11382/11382_g6_s.jpg;https://i.i-sgcm.com/new_cars/cars/11382/11382_g7_s.jpg;https://i.i-sgcm.com/new_cars/cars/11382/11382_g8_s.jpg;https://i.i-sgcm.com/new_cars/cars/11382/11382_g9_s.jpg;https://i.i-sgcm.com/new_cars/cars/11382/11382_g10_s.jpg;https://i.i-sgcm.com/new_cars/cars/11382/11382_g11_s.jpg;https://i.i-sgcm.com/new_cars/cars/11382/11382_g12_s.jpg;https://i.i-sgcm.com/new_cars/cars/11382/11382_g13_s.jpg;https://i.i-sgcm.com/new_cars/cars/11382/11382_g14_s.jpg;https://i.i-sgcm.com/new_cars/cars/11382/11382_g15_s.jpg;https://i.i-sgcm.com/new_cars/cars/11382/11382_g16_s.jpg;https://i.i-sgcm.com/new_cars/cars/11382/11382_g17_s.jpg; | 1,997 cc | 4-cylinder in-line TwinPower Turbocharged, Valvetronic | 10 | (84 x 90.1) mm | Petrol | 180kW (241 bhp) | 350 Nm | 6.1s (0-100 km/h) | 250 km/h | 15.4 km/L | 151 g/km (As tested by LTA) | 8-speed (A) | Rear-wheel drive | Luxury Sedan | (4824 x 1828 x 1508) mm | 2,920 mm | unknown | 1,615 kg | 60 L | unknown | Ventilated disc | Ventilated disc | Double-joint front axle with spring struts and anti-roll bar | Advanced five-link rear axle | 6 | Yes | Yes | Yes | Yes | Yes | Yes | Yes | Yes | No | Yes | Yes | Yes | Yes | Yes | HID | No | Yes | 17" | Yes | Yes | Yes | Yes | Yes | Yes | Yes | Yes | Yes | Yes | No | Yes | Yes | Yes
| https://www.sgcarmart.com/new_cars/newcars_specs.php?CarCode=11382&Subcode=3722 | BMW 3 Series Gran Turismo 335i (A) | BMW Past Cars | BMW 3 Series Gran Turismo | BMW 3 Series Gran Turismo | 335i (A) | $320,800 (Jul 2015) | Performance Motors | newcars_adpage.php?Make=BMW | 63190100 | Germany (launched 2013) |  |  | BMW 3 Series Gran Turismo (2016-2018) | newcars_overview.php?CarCode=11983 | Luxury | Germany | 2013 | - | https://i.i-sgcm.com/new_cars/cars/11382/11382_g1.jpg;https://i.i-sgcm.com/new_cars/cars/11382/11382_g1_s.jpg;https://i.i-sgcm.com/new_cars/cars/11382/11382_g2_s.jpg;https://i.i-sgcm.com/new_cars/cars/11382/11382_g3_s.jpg;https://i.i-sgcm.com/new_cars/cars/11382/11382_g4_s.jpg;https://i.i-sgcm.com/new_cars/cars/11382/11382_g5_s.jpg;https://i.i-sgcm.com/new_cars/cars/11382/11382_g6_s.jpg;https://i.i-sgcm.com/new_cars/cars/11382/11382_g7_s.jpg;https://i.i-sgcm.com/new_cars/cars/11382/11382_g8_s.jpg;https://i.i-sgcm.com/new_cars/cars/11382/11382_g9_s.jpg;https://i.i-sgcm.com/new_cars/cars/11382/11382_g10_s.jpg;https://i.i-sgcm.com/new_cars/cars/11382/11382_g11_s.jpg;https://i.i-sgcm.com/new_cars/cars/11382/11382_g12_s.jpg;https://i.i-sgcm.com/new_cars/cars/11382/11382_g13_s.jpg;https://i.i-sgcm.com/new_cars/cars/11382/11382_g14_s.jpg;https://i.i-sgcm.com/new_cars/cars/11382/11382_g15_s.jpg;https://i.i-sgcm.com/new_cars/cars/11382/11382_g16_s.jpg;https://i.i-sgcm.com/new_cars/cars/11382/11382_g17_s.jpg; | 2,979 cc | 6-cylinder in-line TwinPower Turbocharged, Valvetronic | 10.2 | (84 x 89.6) mm | Petrol | 225kW (302 bhp) | 400 Nm | 5.4s (0-100 km/h) | 250 km/h | 13 km/L | 179 g/km (As tested by LTA) | 8-speed (A) | Rear-wheel drive | Luxury Sedan | (4824 x 1828 x 1508) mm | 2,920 mm | unknown | unknown | 60 L | unknown | Ventilated disc | Ventilated disc | Double-joint front axle with spring struts and anti-roll bar | Advanced five-link rear axle | 6 | Yes | Yes | Yes | Yes | Yes | Yes | Yes | Yes | Yes | Yes | Yes | Yes | Yes | Yes | HID | No | Yes | 17" | Yes | Yes | Yes | Yes | Yes | Yes | Yes | Yes | Yes | Yes | No | Yes | Yes | Yes
https://www.sgcarmart.com/new_cars/newcars_overview.php?CarCode=11983 | https://www.sgcarmart.com/new_cars/newcars_specs.php?CarCode=11983&Subcode=5456 | BMW 3 Series Gran Turismo 320i M Sport (A) | BMW Past Cars | BMW 3 Series Gran Turismo | BMW 3 Series Gran Turismo | 320i M Sport (A) | - | Performance Motors | newcars_adpage.php?Make=BMW | 63190100 | Germany (launched 2016) | BMW 3 Series Gran Turismo (2013-2016) | newcars_overview.php?CarCode=11382 |  |  | Luxury | Germany | 2016 | - | https://i.i-sgcm.com/new_cars/cars/11983/11983_g1.jpg;https://i.i-sgcm.com/new_cars/cars/11983/11983_g1_s.jpg;https://i.i-sgcm.com/new_cars/cars/11983/11983_g2_s.jpg;https://i.i-sgcm.com/new_cars/cars/11983/11983_g3_s.jpg;https://i.i-sgcm.com/new_cars/cars/11983/11983_g4_s.jpg;https://i.i-sgcm.com/new_cars/cars/11983/11983_g5_s.jpg;https://i.i-sgcm.com/new_cars/cars/11983/11983_g6_s.jpg;https://i.i-sgcm.com/new_cars/cars/11983/11983_g7_s.jpg;https://i.i-sgcm.com/new_cars/cars/11983/11983_g8_s.jpg;https://i.i-sgcm.com/new_cars/cars/11983/11983_g9_s.jpg;https://i.i-sgcm.com/new_cars/cars/11983/11983_g10_s.jpg;https://i.i-sgcm.com/new_cars/cars/11983/11983_g11_s.jpg;https://i.i-sgcm.com/new_cars/cars/11983/11983_g12_s.jpg;https://i.i-sgcm.com/new_cars/cars/11983/11983_g13_s.jpg;https://i.i-sgcm.com/new_cars/cars/11983/11983_g14_s.jpg;https://i.i-sgcm.com/new_cars/cars/11983/11983_g15_s.jpg; | 1,998 cc | 4-cylinder in-line 16-valve TwinPower Turbocharged | 11 | unknown | Petrol | 135kW (181 bhp) | 290 Nm | 8.1s (0-100 km/h) | 229 km/h | 16.6 km/L | 139 g/km (As tested by LTA) | 8-speed (A) Steptronic | Rear-wheel drive | Luxury Sedan | (4824 x 1828 x 1508) mm | 2,920 mm | unknown | 1,675 kg | 60 L | 520 L | Ventilated disc | Ventilated disc | M Sport suspension | M Sport suspension | unknown | Yes | Yes | Yes | Yes | Yes | Yes | Yes | Yes | Yes | Yes | Yes | Yes | Yes | Yes | LED | LED | Yes | 18" | Yes | No | Yes | Yes | Yes | Yes | Yes | Yes | Yes | Yes | No | Yes | Yes | Yes
https://www.sgcarmart.com/new_cars/newcars_overview.php?CarCode=12172 | https://www.sgcarmart.com/new_cars/newcars_specs.php?CarCode=12172&Subcode=5986 | BMW 3 Series Plug-in Hybrid 330e iPerformance (A) | BMW Past Cars | BMW 3 Series Plug-in Hybrid | BMW 3 Series Plug-in Hybrid | 330e iPerformance (A) | - | Performance Motors | newcars_adpage.php?Make=BMW | 63190100 | Germany (launched 2017) |  |  |  |  | Luxury | Germany | 2017 | - | https://i.i-sgcm.com/new_cars/cars/12172/12172_g6.jpg;https://i.i-sgcm.com/new_cars/cars/12172/12172_g6_s.jpg;https://i.i-sgcm.com/new_cars/cars/12172/12172_g7_s.jpg;https://i.i-sgcm.com/new_cars/cars/12172/12172_g8_s.jpg;https://i.i-sgcm.com/new_cars/cars/12172/12172_g9_s.jpg;https://i.i-sgcm.com/new_cars/cars/12172/12172_g10_s.jpg;https://i.i-sgcm.com/new_cars/cars/12172/12172_g11_s.jpg;https://i.i-sgcm.com/new_cars/cars/12172/12172_g12_s.jpg;https://i.i-sgcm.com/new_cars/cars/12172/12172_g13_s.jpg;https://i.i-sgcm.com/new_cars/cars/12172/12172_g14_s.jpg;https://i.i-sgcm.com/new_cars/cars/12172/12172_g15_s.jpg;https://i.i-sgcm.com/new_cars/cars/12172/12172_g16_s.jpg;https://i.i-sgcm.com/new_cars/cars/12172/12172_g17_s.jpg;https://i.i-sgcm.com/new_cars/cars/12172/12172_g18_s.jpg;https://i.i-sgcm.com/new_cars/cars/12172/12172_g19_s.jpg;https://i.i-sgcm.com/new_cars/cars/12172/12172_g20_s.jpg;https://i.i-sgcm.com/new_cars/cars/12172/12172_g21_s.jpg;https://i.i-sgcm.com/new_cars/cars/12172/12172_g22_s.jpg;https://i.i-sgcm.com/new_cars/cars/12172/12172_g23_s.jpg;https://i.i-sgcm.com/new_cars/cars/12172/12172_g24_s.jpg;https://i.i-sgcm.com/new_cars/cars/12172/12172_g25_s.jpg;https://i.i-sgcm.com/new_cars/cars/12172/12172_g26_s.jpg;https://i.i-sgcm.com/new_cars/cars/12172/12172_g27_s.jpg;https://i.i-sgcm.com/new_cars/cars/12172/12172_g28_s.jpg;https://i.i-sgcm.com/new_cars/cars/12172/12172_g29_s.jpg;https://i.i-sgcm.com/new_cars/cars/12172/12172_g30_s.jpg;https://i.i-sgcm.com/new_cars/cars/12172/12172_g31_s.jpg;https://i.i-sgcm.com/new_cars/cars/12172/12172_g32_s.jpg;https://i.i-sgcm.com/new_cars/cars/12172/12172_g1_s.jpg;https://i.i-sgcm.com/new_cars/cars/12172/12172_g2_s.jpg;https://i.i-sgcm.com/new_cars/cars/12172/12172_g3_s.jpg;https://i.i-sgcm.com/new_cars/cars/12172/12172_g4_s.jpg;https://i.i-sgcm.com/new_cars/cars/12172/12172_g5_s.jpg; | 1,998 cc | 4-cylinder in-line 16-valve TwinPower Turbocharged | 11 | (82.0 x 94.6) mm | Petrol-Electric | 135kW (181 bhp) | 290 Nm | 6.1s (0-100 km/h) | 225 km/h | 19.2 km/L | 121 g/km (Manufacturer specs) | 8-Speed (A) Steptronic | Front-wheel drive | Luxury Sedan | (4633 x 1811 x 1429) mm | 2,810 mm | 5,650 mm | 1,660 kg | 41 L | 370 L | Ventilated disc | Ventilated disc | Aluminium double-joint spring strut axle | Five-link axle | 8 | Yes | Unknown | Unknown | Yes | Unknown | Unknown | Unknown | Unknown | Unknown | Unknown | Unknown | Unknown | Unknown | Unknown | Unknown | Unknown | Unknown | 16" | Unknown | Unknown | Unknown | Unknown | Unknown | Unknown | Unknown | Unknown | Unknown | Unknown | Unknown | Unknown | Yes | Yes
https://www.sgcarmart.com/new_cars/newcars_overview.php?CarCode=10089 | https://www.sgcarmart.com/new_cars/newcars_specs.php?CarCode=10089&Subcode=1952 | BMW 3 Series Sedan 318i (A) | BMW Past Cars | BMW 3 Series Sedan | BMW 3 Series Sedan | 318i (A) | - | Performance Motors | newcars_adpage.php?Make=BMW | 63190100 | South Africa (launched 2005, facelifted Dec-2008) |  |  | BMW 3 Series Sedan (2012-2019) | newcars_overview.php?CarCode=11120 | Luxury | South Africa | 2005 | 2008 | https://i.i-sgcm.com/new_cars/cars/10089/10089_g1.jpg;https://i.i-sgcm.com/new_cars/cars/10089/10089_g1_s.jpg;https://i.i-sgcm.com/new_cars/cars/10089/10089_g2_s.jpg;https://i.i-sgcm.com/new_cars/cars/10089/10089_g3_s.jpg;https://i.i-sgcm.com/new_cars/cars/10089/10089_g4_s.jpg;https://i.i-sgcm.com/new_cars/cars/10089/10089_g5_s.jpg;https://i.i-sgcm.com/new_cars/cars/10089/10089_g6_s.jpg;https://i.i-sgcm.com/new_cars/cars/10089/10089_g7_s.jpg;https://i.i-sgcm.com/new_cars/cars/10089/10089_g8_s.jpg; | 1,995 cc | 4-cylinders in-line | 10.5 | (90 x 84) mm | Petrol | 101kW (136 bhp) | 180 Nm | 10.8s (0-100 km/h) | 208 km/h | 12.8 km/L | unknown | 6-speed (A) | Rear-wheel drive | Luxury Sedan | (4520 x 1817 x 1421) mm | 2,760 mm | unknown | unknown | 63 L | unknown | Ventilated disc | Disc | Double joint spring strut | Five-link | 6 | Yes | Yes | Yes | Yes | Yes | Yes | No | Yes | No | Unknown | Unknown | Yes | No | No | Halogen | No | Yes | 16" | Yes | No | Yes | Unknown | Yes | Unknown | Yes | Yes | Yes | Yes | No | Yes | Yes | Yes
| https://www.sgcarmart.com/new_cars/newcars_specs.php?CarCode=10089&Subcode=1332 | BMW 3 Series Sedan 320i (A) | BMW Past Cars | BMW 3 Series Sedan | BMW 3 Series Sedan | 320i (A) | - | Performance Motors | newcars_adpage.php?Make=BMW | 63190100 | South Africa (launched 2005, facelifted Dec-2008) |  |  | BMW 3 Series Sedan (2012-2019) | newcars_overview.php?CarCode=11120 | Luxury | South Africa | 2005 | 2008 | https://i.i-sgcm.com/new_cars/cars/10089/10089_g1.jpg;https://i.i-sgcm.com/new_cars/cars/10089/10089_g1_s.jpg;https://i.i-sgcm.com/new_cars/cars/10089/10089_g2_s.jpg;https://i.i-sgcm.com/new_cars/cars/10089/10089_g3_s.jpg;https://i.i-sgcm.com/new_cars/cars/10089/10089_g4_s.jpg;https://i.i-sgcm.com/new_cars/cars/10089/10089_g5_s.jpg;https://i.i-sgcm.com/new_cars/cars/10089/10089_g6_s.jpg;https://i.i-sgcm.com/new_cars/cars/10089/10089_g7_s.jpg;https://i.i-sgcm.com/new_cars/cars/10089/10089_g8_s.jpg; | 1,995 cc | 4-cylinders in-line | 10.5 | (90 x 84) mm | Petrol | 116kW (156 bhp) | 200 Nm | 9.8s (0-100 km/h) | 215 km/h | 12.6 km/L | unknown | 6-speed (A) | Rear-wheel drive | Luxury Sedan | (4520 x 1817 x 1421) mm | 2,760 mm | unknown | 1,465 kg | 63 L | unknown | Ventilated disc | Disc | Double joint spring strut | Five-link | 6 | Yes | Yes | Yes | Yes | Yes | Yes | No | Yes | No | Unknown | Unknown | No | No | No | Halogen | No | Yes | 16" | No | No | Yes | Unknown | Yes | Unknown | Yes | Yes | Yes | Yes | No | Yes | Yes | Yes
| https://www.sgcarmart.com/new_cars/newcars_specs.php?CarCode=10089&Subcode=166 | BMW 3 Series Sedan 325i (A) | BMW Past Cars | BMW 3 Series Sedan | BMW 3 Series Sedan | 325i (A) | - | Performance Motors | newcars_adpage.php?Make=BMW | 63190100 | South Africa (launched 2005, facelifted Dec-2008) |  |  | BMW 3 Series Sedan (2012-2019) | newcars_overview.php?CarCode=11120 | Luxury | South Africa | 2005 | 2008 | https://i.i-sgcm.com/new_cars/cars/10089/10089_g1.jpg;https://i.i-sgcm.com/new_cars/cars/10089/10089_g1_s.jpg;https://i.i-sgcm.com/new_cars/cars/10089/10089_g2_s.jpg;https://i.i-sgcm.com/new_cars/cars/10089/10089_g3_s.jpg;https://i.i-sgcm.com/new_cars/cars/10089/10089_g4_s.jpg;https://i.i-sgcm.com/new_cars/cars/10089/10089_g5_s.jpg;https://i.i-sgcm.com/new_cars/cars/10089/10089_g6_s.jpg;https://i.i-sgcm.com/new_cars/cars/10089/10089_g7_s.jpg;https://i.i-sgcm.com/new_cars/cars/10089/10089_g8_s.jpg; | 2,497 cc | 6-cylinder in-line | 11 | (78.8 x 82.0) mm | Petrol | 163kW (218 bhp) | 250 Nm | 7.7s (0-100 km/h) | 242 km/h | 11 km/L | unknown | 6-speed (A) | Rear-wheel drive | Luxury Sedan | (4520 x 1817 x 1421) mm | 2,760 mm | unknown | 1,535 kg | 63 L | unknown | Ventilated disc | Ventilated disc | Double joint spring strut | Five-link | 6 | Yes | Yes | Yes | Yes | Yes | Yes | No | Yes | No | Unknown | Unknown | No | No | No | Halogen | No | Yes | 16" | No | No | Yes | Unknown | Yes | Unknown | Yes | Yes | Yes | Yes | No | Yes | Yes | Yes
| https://www.sgcarmart.com/new_cars/newcars_specs.php?CarCode=10089&Subcode=169 | BMW 3 Series Sedan 335i M-Sport (A) | BMW Past Cars | BMW 3 Series Sedan | BMW 3 Series Sedan | 335i M-Sport (A) | - | Performance Motors | newcars_adpage.php?Make=BMW | 63190100 | South Africa (launched 2005, facelifted Dec-2008) |  |  | BMW 3 Series Sedan (2012-2019) | newcars_overview.php?CarCode=11120 | Luxury | South Africa | 2005 | 2008 | https://i.i-sgcm.com/new_cars/cars/10089/10089_g1.jpg;https://i.i-sgcm.com/new_cars/cars/10089/10089_g1_s.jpg;https://i.i-sgcm.com/new_cars/cars/10089/10089_g2_s.jpg;https://i.i-sgcm.com/new_cars/cars/10089/10089_g3_s.jpg;https://i.i-sgcm.com/new_cars/cars/10089/10089_g4_s.jpg;https://i.i-sgcm.com/new_cars/cars/10089/10089_g5_s.jpg;https://i.i-sgcm.com/new_cars/cars/10089/10089_g6_s.jpg;https://i.i-sgcm.com/new_cars/cars/10089/10089_g7_s.jpg;https://i.i-sgcm.com/new_cars/cars/10089/10089_g8_s.jpg; | 2,979 cc | 6-cylinder in-line Twin-turbocharged | 10.2 | (84.0 x 89.6) mm | Petrol | 228kW (306 bhp) | 400 Nm | 5.8s (0-100 km/h) | 250 km/h | 10.4 km/L | unknown | 6-speed (A) | Rear-wheel drive | Luxury Sedan | (4520 x 1817 x 1421) mm | 2,760 mm | unknown | 1,625 kg | 63 L | unknown | Ventilated disc | Ventilated disc | Double-joint spring strut | Five-link | 6 | Yes | Yes | Yes | Yes | Yes | Yes | Yes | Yes | No | Unknown | Unknown | No | No | No | Halogen | No | Yes | 18" | No | No | Yes | Unknown | Yes | Unknown | Yes | Yes | Yes | Yes | No | Yes | Yes | Yes
| https://www.sgcarmart.com/new_cars/newcars_specs.php?CarCode=10089&Subcode=164 | BMW 3 Series Sedan 320i (A) | BMW Past Cars | BMW 3 Series Sedan | BMW 3 Series Sedan | 320i (A) | $131,800 (May 2009) | Performance Motors | newcars_adpage.php?Make=BMW | 63190100 | South Africa (launched 2005, facelifted Dec-2008) |  |  | BMW 3 Series Sedan (2012-2019) | newcars_overview.php?CarCode=11120 | Luxury | South Africa | 2005 | 2008 | https://i.i-sgcm.com/new_cars/cars/10089/10089_g1.jpg;https://i.i-sgcm.com/new_cars/cars/10089/10089_g1_s.jpg;https://i.i-sgcm.com/new_cars/cars/10089/10089_g2_s.jpg;https://i.i-sgcm.com/new_cars/cars/10089/10089_g3_s.jpg;https://i.i-sgcm.com/new_cars/cars/10089/10089_g4_s.jpg;https://i.i-sgcm.com/new_cars/cars/10089/10089_g5_s.jpg;https://i.i-sgcm.com/new_cars/cars/10089/10089_g6_s.jpg;https://i.i-sgcm.com/new_cars/cars/10089/10089_g7_s.jpg;https://i.i-sgcm.com/new_cars/cars/10089/10089_g8_s.jpg; | 1,995 cc | 4-cylinder in-line | 10.5 | (90 x 84) mm | Petrol | 116kW (156 bhp) | 200 Nm | 9.8s (0-100 km/h) | 218 km/h | 12.5 km/L | unknown | 6-speed (A) | Rear-wheel drive | Luxury Sedan | (4520 x 1817 x 1421) mm | 2,760 mm | unknown | 1,465 kg | 63 L | unknown | Ventilated disc | Disc | Double joint spring strut | Multi-link | 6 | Yes | Yes | Unknown | Yes | Yes | Yes | Unknown | Yes | Unknown | Unknown | Unknown | Yes | No | Unknown | Halogen | No | Yes | 16" | Yes | No | Yes | Unknown | Unknown | Unknown | Unknown | No | No | No | No | Unknown | Yes | Yes
| https://www.sgcarmart.com/new_cars/newcars_specs.php?CarCode=10089&Subcode=168 | BMW 3 Series Sedan 320i Highline (A) | BMW Past Cars | BMW 3 Series Sedan | BMW 3 Series Sedan | 320i Highline (A) | $143,800 (Oct 2007) | Performance Motors | newcars_adpage.php?Make=BMW | 63190100 | South Africa (launched 2005, facelifted Dec-2008) |  |  | BMW 3 Series Sedan (2012-2019) | newcars_overview.php?CarCode=11120 | Luxury | South Africa | 2005 | 2008 | https://i.i-sgcm.com/new_cars/cars/10089/10089_g1.jpg;https://i.i-sgcm.com/new_cars/cars/10089/10089_g1_s.jpg;https://i.i-sgcm.com/new_cars/cars/10089/10089_g2_s.jpg;https://i.i-sgcm.com/new_cars/cars/10089/10089_g3_s.jpg;https://i.i-sgcm.com/new_cars/cars/10089/10089_g4_s.jpg;https://i.i-sgcm.com/new_cars/cars/10089/10089_g5_s.jpg;https://i.i-sgcm.com/new_cars/cars/10089/10089_g6_s.jpg;https://i.i-sgcm.com/new_cars/cars/10089/10089_g7_s.jpg;https://i.i-sgcm.com/new_cars/cars/10089/10089_g8_s.jpg; | 1,995 cc | 4-cylinder in-line | 10.5 | (90 x 84) mm | Petrol | 116kW (156 bhp) | 200 Nm | unknown | unknown | 12.3 km/L | unknown | 6-speed (A) | Rear-wheel drive | Luxury Sedan | (4520 x 1817 x 1421) mm | 2,760 mm | unknown | unknown | 63 L | unknown | Ventilated disc | disc | Double joint spring strut | Five-link | unknown | Unknown | Unknown | Unknown | Unknown | Unknown | Unknown | Unknown | Unknown | Unknown | Unknown | Unknown | Unknown | Unknown | Unknown | Unknown | No | Unknown | unknown | Unknown | Unknown | Unknown | Unknown | Unknown | Unknown | Unknown | Unknown | Unknown | Unknown | Unknown | Unknown | Unknown | Unknown
| https://www.sgcarmart.com/new_cars/newcars_specs.php?CarCode=10089&Subcode=1333 | BMW 3 Series Sedan 325i Highline (A) | BMW Past Cars | BMW 3 Series Sedan | BMW 3 Series Sedan | 325i Highline (A) | 178800 | Performance Motors | newcars_adpage.php?Make=BMW | 63190100 | South Africa (launched 2005, facelifted Dec-2008) |  |  | BMW 3 Series Sedan (2012-2019) | newcars_overview.php?CarCode=11120 | Luxury | South Africa | 2005 | 2008 | https://i.i-sgcm.com/new_cars/cars/10089/10089_g1.jpg;https://i.i-sgcm.com/new_cars/cars/10089/10089_g1_s.jpg;https://i.i-sgcm.com/new_cars/cars/10089/10089_g2_s.jpg;https://i.i-sgcm.com/new_cars/cars/10089/10089_g3_s.jpg;https://i.i-sgcm.com/new_cars/cars/10089/10089_g4_s.jpg;https://i.i-sgcm.com/new_cars/cars/10089/10089_g5_s.jpg;https://i.i-sgcm.com/new_cars/cars/10089/10089_g6_s.jpg;https://i.i-sgcm.com/new_cars/cars/10089/10089_g7_s.jpg;https://i.i-sgcm.com/new_cars/cars/10089/10089_g8_s.jpg; | 2,497 cc | 6-cylinders in-line | 11 | (78.80x 82) mm | Petrol | 163kW (218 bhp) | 250 Nm | unknown | unknown | 11 km/L | unknown | 6-speed (A) | Rear-wheel drive | Luxury Sedan | (4520 x 1817 x 1421) mm | 2,760 mm | unknown | unknown | 63 L | unknown | Ventilated disc | Ventilated disc | Double joint spring strut | Five-link | No Airbag | Unknown | Unknown | Unknown | Unknown | Unknown | Unknown | Unknown | Unknown | Unknown | Unknown | Unknown | Unknown | Unknown | Unknown | Unknown | No | Unknown | unknown | Unknown | Unknown | Unknown | Unknown | Unknown | Unknown | Unknown | Unknown | Unknown | Unknown | Unknown | Unknown | Unknown | Unknown
| https://www.sgcarmart.com/new_cars/newcars_specs.php?CarCode=10089&Subcode=167 | BMW 3 Series Sedan 323i (A) | BMW Past Cars | BMW 3 Series Sedan | BMW 3 Series Sedan | 323i (A) | $197,800 (Aug 2010) | Performance Motors | newcars_adpage.php?Make=BMW | 63190100 | South Africa (launched 2005, facelifted Dec-2008) |  |  | BMW 3 Series Sedan (2012-2019) | newcars_overview.php?CarCode=11120 | Luxury | South Africa | 2005 | 2008 | https://i.i-sgcm.com/new_cars/cars/10089/10089_g1.jpg;https://i.i-sgcm.com/new_cars/cars/10089/10089_g1_s.jpg;https://i.i-sgcm.com/new_cars/cars/10089/10089_g2_s.jpg;https://i.i-sgcm.com/new_cars/cars/10089/10089_g3_s.jpg;https://i.i-sgcm.com/new_cars/cars/10089/10089_g4_s.jpg;https://i.i-sgcm.com/new_cars/cars/10089/10089_g5_s.jpg;https://i.i-sgcm.com/new_cars/cars/10089/10089_g6_s.jpg;https://i.i-sgcm.com/new_cars/cars/10089/10089_g7_s.jpg;https://i.i-sgcm.com/new_cars/cars/10089/10089_g8_s.jpg; | 2,497 cc | 6-cylinder in-line | unknown | unknown | Petrol | 142kW (191 bhp) | 230 Nm | 8.7s (0-100 km/h) | 231 km/h | 11.3 km/L | unknown | 6-speed (A) | Rear-wheel drive | Luxury Sedan | (4520 x 1817 x 1421) mm | 2,760 mm | unknown | 1,520 kg | 63 L | unknown | Ventilated disc | Disc | unknown | unknown | 6 | Yes | Yes | Yes | Yes | Yes | Yes | No | Yes | No | Unknown | Unknown | Yes | No | No | Unknown | Unknown | Yes | 16" | Yes | No | Yes | Unknown | Yes | Unknown | Yes | Yes | Yes | No | No | Yes | Yes | Yes
| https://www.sgcarmart.com/new_cars/newcars_specs.php?CarCode=10089&Subcode=165 | BMW 3 Series Sedan 330i (A) | BMW Past Cars | BMW 3 Series Sedan | BMW 3 Series Sedan | 330i (A) | $198,800 (Apr 2007) | Performance Motors | newcars_adpage.php?Make=BMW | 63190100 | South Africa (launched 2005, facelifted Dec-2008) |  |  | BMW 3 Series Sedan (2012-2019) | newcars_overview.php?CarCode=11120 | Luxury | South Africa | 2005 | 2008 | https://i.i-sgcm.com/new_cars/cars/10089/10089_g1.jpg;https://i.i-sgcm.com/new_cars/cars/10089/10089_g1_s.jpg;https://i.i-sgcm.com/new_cars/cars/10089/10089_g2_s.jpg;https://i.i-sgcm.com/new_cars/cars/10089/10089_g3_s.jpg;https://i.i-sgcm.com/new_cars/cars/10089/10089_g4_s.jpg;https://i.i-sgcm.com/new_cars/cars/10089/10089_g5_s.jpg;https://i.i-sgcm.com/new_cars/cars/10089/10089_g6_s.jpg;https://i.i-sgcm.com/new_cars/cars/10089/10089_g7_s.jpg;https://i.i-sgcm.com/new_cars/cars/10089/10089_g8_s.jpg; | 2,996 cc | 6-cylinder in-line | 10.7 | (88 x 85) mm | Petrol | 203kW (272 bhp) | 315 Nm | 6.5s (0-100 km/h) | 250 km/h | 11.1 km/L | unknown | 6-speed (A) | Rear-wheel drive | Luxury Sedan | (4520 x 1817 x 1418) mm | 2,760 mm | unknown | 1,570 kg | 63 L | unknown | Ventilated disc | Ventilated disc | Double joint spring strut | Five-link | unknown | Unknown | Unknown | Unknown | Unknown | Unknown | Unknown | Unknown | Unknown | Unknown | Unknown | Unknown | Unknown | Unknown | Unknown | Halogen | No | Unknown | unknown | Unknown | Unknown | Unknown | Unknown | Unknown | Unknown | Unknown | Unknown | Unknown | Unknown | Unknown | Unknown | Unknown | Unknown
| https://www.sgcarmart.com/new_cars/newcars_specs.php?CarCode=10089&Subcode=2573 | BMW 3 Series Sedan 320i M-Sport (A) | BMW Past Cars | BMW 3 Series Sedan | BMW 3 Series Sedan | 320i M-Sport (A) | $221,800 (Jan 2012) | Performance Motors | newcars_adpage.php?Make=BMW | 63190100 | South Africa (launched 2005, facelifted Dec-2008) |  |  | BMW 3 Series Sedan (2012-2019) | newcars_overview.php?CarCode=11120 | Luxury | South Africa | 2005 | 2008 | https://i.i-sgcm.com/new_cars/cars/10089/10089_g1.jpg;https://i.i-sgcm.com/new_cars/cars/10089/10089_g1_s.jpg;https://i.i-sgcm.com/new_cars/cars/10089/10089_g2_s.jpg;https://i.i-sgcm.com/new_cars/cars/10089/10089_g3_s.jpg;https://i.i-sgcm.com/new_cars/cars/10089/10089_g4_s.jpg;https://i.i-sgcm.com/new_cars/cars/10089/10089_g5_s.jpg;https://i.i-sgcm.com/new_cars/cars/10089/10089_g6_s.jpg;https://i.i-sgcm.com/new_cars/cars/10089/10089_g7_s.jpg;https://i.i-sgcm.com/new_cars/cars/10089/10089_g8_s.jpg; | 1,995 cc | 4-cylinders in-line | 10.5 | (84.0 x 90.0) mm | Petrol | 116kW (156 bhp) | 200 Nm | 9.8s (0-100 km/h) | 215 km/h | 12.6 km/L | unknown | 6-speed (A) | Rear-wheel drive | Luxury Sedan | (4520 x 1817 x 1421) mm | 2,760 mm | unknown | 1,465 kg | 63 L | unknown | Ventilated disc | Disc | Double-joint spring strut | Five-link | 6 | Yes | Yes | Yes | Yes | Yes | Yes | No | Yes | No | Unknown | Unknown | No | No | No | Unknown | No | Yes | 18" | No | Yes | Yes | Unknown | Yes | Unknown | Yes | Yes | Yes | Yes | No | Yes | Yes | Yes
https://www.sgcarmart.com/new_cars/newcars_overview.php?CarCode=11120 | https://www.sgcarmart.com/new_cars/newcars_specs.php?CarCode=11120&Subcode=6824 | BMW 3 Series Sedan 318i Edition Sport [MY18] (A) | BMW Past Cars | BMW 3 Series Sedan | BMW 3 Series Sedan | 318i Edition Sport [MY18] (A) | - | Performance Motors | newcars_adpage.php?Make=BMW | 63190100 | Germany/South Africa (launched 2012, facelifted Aug-2015) | BMW 3 Series Sedan (2005-2012) | newcars_overview.php?CarCode=10089 | BMW 3 Series Sedan (2019) | newcars_overview.php?CarCode=12406 | Luxury | Germany/South Africa | 2012 | 2017 | https://i.i-sgcm.com/new_cars/cars/11120/11120_g13.jpg;https://i.i-sgcm.com/new_cars/cars/11120/11120_g13_s.jpg;https://i.i-sgcm.com/new_cars/cars/11120/11120_g14_s.jpg;https://i.i-sgcm.com/new_cars/cars/11120/11120_g15_s.jpg;https://i.i-sgcm.com/new_cars/cars/11120/11120_g16_s.jpg;https://i.i-sgcm.com/new_cars/cars/11120/11120_g17_s.jpg;https://i.i-sgcm.com/new_cars/cars/11120/11120_g18_s.jpg;https://i.i-sgcm.com/new_cars/cars/11120/11120_g19_s.jpg;https://i.i-sgcm.com/new_cars/cars/11120/11120_g20_s.jpg;https://i.i-sgcm.com/new_cars/cars/11120/11120_g21_s.jpg;https://i.i-sgcm.com/new_cars/cars/11120/11120_g22_s.jpg;https://i.i-sgcm.com/new_cars/cars/11120/11120_g23_s.jpg;https://i.i-sgcm.com/new_cars/cars/11120/11120_g24_s.jpg;https://i.i-sgcm.com/new_cars/cars/11120/11120_g25_s.jpg;https://i.i-sgcm.com/new_cars/cars/11120/11120_g26_s.jpg;https://i.i-sgcm.com/new_cars/cars/11120/11120_g27_s.jpg;https://i.i-sgcm.com/new_cars/cars/11120/11120_g28_s.jpg;https://i.i-sgcm.com/new_cars/cars/11120/11120_g29_s.jpg;https://i.i-sgcm.com/new_cars/cars/11120/11120_g30_s.jpg;https://i.i-sgcm.com/new_cars/cars/11120/11120_g31_s.jpg;https://i.i-sgcm.com/new_cars/cars/11120/11120_g32_s.jpg;https://i.i-sgcm.com/new_cars/cars/11120/11120_g1_s.jpg;https://i.i-sgcm.com/new_cars/cars/11120/11120_g2_s.jpg;https://i.i-sgcm.com/new_cars/cars/11120/11120_g3_s.jpg;https://i.i-sgcm.com/new_cars/cars/11120/11120_g4_s.jpg;https://i.i-sgcm.com/new_cars/cars/11120/11120_g5_s.jpg;https://i.i-sgcm.com/new_cars/cars/11120/11120_g6_s.jpg;https://i.i-sgcm.com/new_cars/cars/11120/11120_g7_s.jpg;https://i.i-sgcm.com/new_cars/cars/11120/11120_g8_s.jpg;https://i.i-sgcm.com/new_cars/cars/11120/11120_g9_s.jpg;https://i.i-sgcm.com/new_cars/cars/11120/11120_g10_s.jpg;https://i.i-sgcm.com/new_cars/cars/11120/11120_g11_s.jpg;https://i.i-sgcm.com/new_cars/cars/11120/11120_g12_s.jpg; | 1,499 cc | 3-cylinder in-line 12-valve TwinPower Turbocharged | 11 | (82 x 94.6) mm | Petrol | 101kW (136 bhp) | 220 Nm | 9.1s (0-100 km/h) | 210 km/h | 18.5 km/L | 126 g/km (As tested by LTA) | 8-speed (A) Steptronic | Rear-wheel drive | Luxury Sedan | (4633 x 1811 x 1429) mm | 2,810 mm | unknown | 1,500 kg | 60 L | 480 L | Ventilated disc | Ventilated disc | Unknown | Unknown | unknown | Yes | Yes | Yes | Yes | Yes | Yes | No | No | No | Yes | Yes | Yes | Yes | Yes | LED | LED | Yes | 17" | Yes | No | Yes | Yes | Yes | No | Yes | Yes | Yes | Yes | No | Yes | Yes | Yes
| https://www.sgcarmart.com/new_cars/newcars_specs.php?CarCode=11120&Subcode=6058 | BMW 3 Series Sedan 318i Shadow Edition (A) | BMW Past Cars | BMW 3 Series Sedan | BMW 3 Series Sedan | 318i Shadow Edition (A) | - | Performance Motors | newcars_adpage.php?Make=BMW | 63190100 | Germany/South Africa (launched 2012, facelifted Aug-2015) | BMW 3 Series Sedan (2005-2012) | newcars_overview.php?CarCode=10089 | BMW 3 Series Sedan (2019) | newcars_overview.php?CarCode=12406 | Luxury | Germany/South Africa | 2012 | 2017 | https://i.i-sgcm.com/new_cars/cars/11120/11120_g13.jpg;https://i.i-sgcm.com/new_cars/cars/11120/11120_g13_s.jpg;https://i.i-sgcm.com/new_cars/cars/11120/11120_g14_s.jpg;https://i.i-sgcm.com/new_cars/cars/11120/11120_g15_s.jpg;https://i.i-sgcm.com/new_cars/cars/11120/11120_g16_s.jpg;https://i.i-sgcm.com/new_cars/cars/11120/11120_g17_s.jpg;https://i.i-sgcm.com/new_cars/cars/11120/11120_g18_s.jpg;https://i.i-sgcm.com/new_cars/cars/11120/11120_g19_s.jpg;https://i.i-sgcm.com/new_cars/cars/11120/11120_g20_s.jpg;https://i.i-sgcm.com/new_cars/cars/11120/11120_g21_s.jpg;https://i.i-sgcm.com/new_cars/cars/11120/11120_g22_s.jpg;https://i.i-sgcm.com/new_cars/cars/11120/11120_g23_s.jpg;https://i.i-sgcm.com/new_cars/cars/11120/11120_g24_s.jpg;https://i.i-sgcm.com/new_cars/cars/11120/11120_g25_s.jpg;https://i.i-sgcm.com/new_cars/cars/11120/11120_g26_s.jpg;https://i.i-sgcm.com/new_cars/cars/11120/11120_g27_s.jpg;https://i.i-sgcm.com/new_cars/cars/11120/11120_g28_s.jpg;https://i.i-sgcm.com/new_cars/cars/11120/11120_g29_s.jpg;https://i.i-sgcm.com/new_cars/cars/11120/11120_g30_s.jpg;https://i.i-sgcm.com/new_cars/cars/11120/11120_g31_s.jpg;https://i.i-sgcm.com/new_cars/cars/11120/11120_g32_s.jpg;https://i.i-sgcm.com/new_cars/cars/11120/11120_g1_s.jpg;https://i.i-sgcm.com/new_cars/cars/11120/11120_g2_s.jpg;https://i.i-sgcm.com/new_cars/cars/11120/11120_g3_s.jpg;https://i.i-sgcm.com/new_cars/cars/11120/11120_g4_s.jpg;https://i.i-sgcm.com/new_cars/cars/11120/11120_g5_s.jpg;https://i.i-sgcm.com/new_cars/cars/11120/11120_g6_s.jpg;https://i.i-sgcm.com/new_cars/cars/11120/11120_g7_s.jpg;https://i.i-sgcm.com/new_cars/cars/11120/11120_g8_s.jpg;https://i.i-sgcm.com/new_cars/cars/11120/11120_g9_s.jpg;https://i.i-sgcm.com/new_cars/cars/11120/11120_g10_s.jpg;https://i.i-sgcm.com/new_cars/cars/11120/11120_g11_s.jpg;https://i.i-sgcm.com/new_cars/cars/11120/11120_g12_s.jpg; | 1,499 cc | 3-cylinder in-line 12-valve TwinPower Turbocharged | 11 | (82 x 94.6) mm | Petrol | 101kW (136 bhp) | 220 Nm | 9.1s (0-100 km/h) | 210 km/h | 18.5 km/L | 126 g/km (As tested by LTA) | 8-speed (A) Steptronic | Rear-wheel drive | Luxury Sedan | (4633 x 1811 x 1429) mm | 2,810 mm | 5,650 mm | 1,500 kg | 60 L | 480 L | Ventilated disc | Ventilated disc | Unknown | Unknown | unknown | Yes | Yes | Yes | Yes | Yes | Yes | No | No | No | Yes | Yes | Yes | Yes | Yes | LED | LED | Yes | 18" | Yes | No | Yes | Yes | Yes | No | Yes | Yes | Yes | Yes | No | Yes | Yes | Yes
| https://www.sgcarmart.com/new_cars/newcars_specs.php?CarCode=11120&Subcode=4828 | BMW 3 Series Sedan 318i Sport (A) | BMW Past Cars | BMW 3 Series Sedan | BMW 3 Series Sedan | 318i Sport (A) | - | Performance Motors | newcars_adpage.php?Make=BMW | 63190100 | Germany/South Africa (launched 2012, facelifted Aug-2015) | BMW 3 Series Sedan (2005-2012) | newcars_overview.php?CarCode=10089 | BMW 3 Series Sedan (2019) | newcars_overview.php?CarCode=12406 | Luxury | Germany/South Africa | 2012 | 2017 | https://i.i-sgcm.com/new_cars/cars/11120/11120_g13.jpg;https://i.i-sgcm.com/new_cars/cars/11120/11120_g13_s.jpg;https://i.i-sgcm.com/new_cars/cars/11120/11120_g14_s.jpg;https://i.i-sgcm.com/new_cars/cars/11120/11120_g15_s.jpg;https://i.i-sgcm.com/new_cars/cars/11120/11120_g16_s.jpg;https://i.i-sgcm.com/new_cars/cars/11120/11120_g17_s.jpg;https://i.i-sgcm.com/new_cars/cars/11120/11120_g18_s.jpg;https://i.i-sgcm.com/new_cars/cars/11120/11120_g19_s.jpg;https://i.i-sgcm.com/new_cars/cars/11120/11120_g20_s.jpg;https://i.i-sgcm.com/new_cars/cars/11120/11120_g21_s.jpg;https://i.i-sgcm.com/new_cars/cars/11120/11120_g22_s.jpg;https://i.i-sgcm.com/new_cars/cars/11120/11120_g23_s.jpg;https://i.i-sgcm.com/new_cars/cars/11120/11120_g24_s.jpg;https://i.i-sgcm.com/new_cars/cars/11120/11120_g25_s.jpg;https://i.i-sgcm.com/new_cars/cars/11120/11120_g26_s.jpg;https://i.i-sgcm.com/new_cars/cars/11120/11120_g27_s.jpg;https://i.i-sgcm.com/new_cars/cars/11120/11120_g28_s.jpg;https://i.i-sgcm.com/new_cars/cars/11120/11120_g29_s.jpg;https://i.i-sgcm.com/new_cars/cars/11120/11120_g30_s.jpg;https://i.i-sgcm.com/new_cars/cars/11120/11120_g31_s.jpg;https://i.i-sgcm.com/new_cars/cars/11120/11120_g32_s.jpg;https://i.i-sgcm.com/new_cars/cars/11120/11120_g1_s.jpg;https://i.i-sgcm.com/new_cars/cars/11120/11120_g2_s.jpg;https://i.i-sgcm.com/new_cars/cars/11120/11120_g3_s.jpg;https://i.i-sgcm.com/new_cars/cars/11120/11120_g4_s.jpg;https://i.i-sgcm.com/new_cars/cars/11120/11120_g5_s.jpg;https://i.i-sgcm.com/new_cars/cars/11120/11120_g6_s.jpg;https://i.i-sgcm.com/new_cars/cars/11120/11120_g7_s.jpg;https://i.i-sgcm.com/new_cars/cars/11120/11120_g8_s.jpg;https://i.i-sgcm.com/new_cars/cars/11120/11120_g9_s.jpg;https://i.i-sgcm.com/new_cars/cars/11120/11120_g10_s.jpg;https://i.i-sgcm.com/new_cars/cars/11120/11120_g11_s.jpg;https://i.i-sgcm.com/new_cars/cars/11120/11120_g12_s.jpg; | 1,499 cc | 3-cylinder in-line 12-valve TwinPower Turbocharged | 11 | (82 x 94.6) mm | Petrol | 101kW (136 bhp) | 220 Nm | 9.1s (0-100 km/h) | 210 km/h | 18.5 km/L | 126 g/km (As tested by LTA) | 8-speed (A) Steptronic | Rear-wheel drive | Luxury Sedan | (4633 x 1811 x 1429) mm | 2,810 mm | unknown | 1,500 kg | 60 L | 480 L | Ventilated disc | Ventilated disc | Unknown | Unknown | unknown | Yes | Yes | Yes | Yes | Yes | Yes | No | No | No | Yes | Yes | Yes | Yes | Yes | LED | LED | Yes | 17" | Yes | No | Yes | Yes | Yes | No | Yes | Yes | Yes | Yes | No | Yes | Yes | Yes
| https://www.sgcarmart.com/new_cars/newcars_specs.php?CarCode=11120&Subcode=6825 | BMW 3 Series Sedan 320i Edition Sport [MY18] (A) | BMW Past Cars | BMW 3 Series Sedan | BMW 3 Series Sedan | 320i Edition Sport [MY18] (A) | - | Performance Motors | newcars_adpage.php?Make=BMW | 63190100 | Germany/South Africa (launched 2012, facelifted Aug-2015) | BMW 3 Series Sedan (2005-2012) | newcars_overview.php?CarCode=10089 | BMW 3 Series Sedan (2019) | newcars_overview.php?CarCode=12406 | Luxury | Germany/South Africa | 2012 | 2017 | https://i.i-sgcm.com/new_cars/cars/11120/11120_g13.jpg;https://i.i-sgcm.com/new_cars/cars/11120/11120_g13_s.jpg;https://i.i-sgcm.com/new_cars/cars/11120/11120_g14_s.jpg;https://i.i-sgcm.com/new_cars/cars/11120/11120_g15_s.jpg;https://i.i-sgcm.com/new_cars/cars/11120/11120_g16_s.jpg;https://i.i-sgcm.com/new_cars/cars/11120/11120_g17_s.jpg;https://i.i-sgcm.com/new_cars/cars/11120/11120_g18_s.jpg;https://i.i-sgcm.com/new_cars/cars/11120/11120_g19_s.jpg;https://i.i-sgcm.com/new_cars/cars/11120/11120_g20_s.jpg;https://i.i-sgcm.com/new_cars/cars/11120/11120_g21_s.jpg;https://i.i-sgcm.com/new_cars/cars/11120/11120_g22_s.jpg;https://i.i-sgcm.com/new_cars/cars/11120/11120_g23_s.jpg;https://i.i-sgcm.com/new_cars/cars/11120/11120_g24_s.jpg;https://i.i-sgcm.com/new_cars/cars/11120/11120_g25_s.jpg;https://i.i-sgcm.com/new_cars/cars/11120/11120_g26_s.jpg;https://i.i-sgcm.com/new_cars/cars/11120/11120_g27_s.jpg;https://i.i-sgcm.com/new_cars/cars/11120/11120_g28_s.jpg;https://i.i-sgcm.com/new_cars/cars/11120/11120_g29_s.jpg;https://i.i-sgcm.com/new_cars/cars/11120/11120_g30_s.jpg;https://i.i-sgcm.com/new_cars/cars/11120/11120_g31_s.jpg;https://i.i-sgcm.com/new_cars/cars/11120/11120_g32_s.jpg;https://i.i-sgcm.com/new_cars/cars/11120/11120_g1_s.jpg;https://i.i-sgcm.com/new_cars/cars/11120/11120_g2_s.jpg;https://i.i-sgcm.com/new_cars/cars/11120/11120_g3_s.jpg;https://i.i-sgcm.com/new_cars/cars/11120/11120_g4_s.jpg;https://i.i-sgcm.com/new_cars/cars/11120/11120_g5_s.jpg;https://i.i-sgcm.com/new_cars/cars/11120/11120_g6_s.jpg;https://i.i-sgcm.com/new_cars/cars/11120/11120_g7_s.jpg;https://i.i-sgcm.com/new_cars/cars/11120/11120_g8_s.jpg;https://i.i-sgcm.com/new_cars/cars/11120/11120_g9_s.jpg;https://i.i-sgcm.com/new_cars/cars/11120/11120_g10_s.jpg;https://i.i-sgcm.com/new_cars/cars/11120/11120_g11_s.jpg;https://i.i-sgcm.com/new_cars/cars/11120/11120_g12_s.jpg; | 1,998 cc | 4-cylinder in-line 16-valve TwinPower Turbocharged | 11 | (82 x 94.6) mm | Petrol | 137kW (184 bhp) | 270 Nm | 7.3s (0-100 km/h) | 235 km/h | 17.2 km/L | 134 g/km (As tested by LTA) | 8-speed (A) Steptronic | Rear-wheel drive | Luxury Sedan | (4633 x 1811 x 1429) mm | 2,810 mm | 5,650 mm | 1,525 kg | 60 L | 480 L | Ventilated disc | Ventilated disc | Unknown | Unknown | unknown | Yes | Yes | Yes | Yes | Yes | Yes | Yes | Yes | No | Yes | Yes | Yes | Yes | Yes | LED | LED | Yes | 17" | Yes | No | Yes | Yes | Yes | No | Yes | Yes | Yes | Yes | No | Yes | Yes | Yes
| https://www.sgcarmart.com/new_cars/newcars_specs.php?CarCode=11120&Subcode=6059 | BMW 3 Series Sedan 320i Shadow Edition (A) | BMW Past Cars | BMW 3 Series Sedan | BMW 3 Series Sedan | 320i Shadow Edition (A) | - | Performance Motors | newcars_adpage.php?Make=BMW | 63190100 | Germany/South Africa (launched 2012, facelifted Aug-2015) | BMW 3 Series Sedan (2005-2012) | newcars_overview.php?CarCode=10089 | BMW 3 Series Sedan (2019) | newcars_overview.php?CarCode=12406 | Luxury | Germany/South Africa | 2012 | 2017 | https://i.i-sgcm.com/new_cars/cars/11120/11120_g13.jpg;https://i.i-sgcm.com/new_cars/cars/11120/11120_g13_s.jpg;https://i.i-sgcm.com/new_cars/cars/11120/11120_g14_s.jpg;https://i.i-sgcm.com/new_cars/cars/11120/11120_g15_s.jpg;https://i.i-sgcm.com/new_cars/cars/11120/11120_g16_s.jpg;https://i.i-sgcm.com/new_cars/cars/11120/11120_g17_s.jpg;https://i.i-sgcm.com/new_cars/cars/11120/11120_g18_s.jpg;https://i.i-sgcm.com/new_cars/cars/11120/11120_g19_s.jpg;https://i.i-sgcm.com/new_cars/cars/11120/11120_g20_s.jpg;https://i.i-sgcm.com/new_cars/cars/11120/11120_g21_s.jpg;https://i.i-sgcm.com/new_cars/cars/11120/11120_g22_s.jpg;https://i.i-sgcm.com/new_cars/cars/11120/11120_g23_s.jpg;https://i.i-sgcm.com/new_cars/cars/11120/11120_g24_s.jpg;https://i.i-sgcm.com/new_cars/cars/11120/11120_g25_s.jpg;https://i.i-sgcm.com/new_cars/cars/11120/11120_g26_s.jpg;https://i.i-sgcm.com/new_cars/cars/11120/11120_g27_s.jpg;https://i.i-sgcm.com/new_cars/cars/11120/11120_g28_s.jpg;https://i.i-sgcm.com/new_cars/cars/11120/11120_g29_s.jpg;https://i.i-sgcm.com/new_cars/cars/11120/11120_g30_s.jpg;https://i.i-sgcm.com/new_cars/cars/11120/11120_g31_s.jpg;https://i.i-sgcm.com/new_cars/cars/11120/11120_g32_s.jpg;https://i.i-sgcm.com/new_cars/cars/11120/11120_g1_s.jpg;https://i.i-sgcm.com/new_cars/cars/11120/11120_g2_s.jpg;https://i.i-sgcm.com/new_cars/cars/11120/11120_g3_s.jpg;https://i.i-sgcm.com/new_cars/cars/11120/11120_g4_s.jpg;https://i.i-sgcm.com/new_cars/cars/11120/11120_g5_s.jpg;https://i.i-sgcm.com/new_cars/cars/11120/11120_g6_s.jpg;https://i.i-sgcm.com/new_cars/cars/11120/11120_g7_s.jpg;https://i.i-sgcm.com/new_cars/cars/11120/11120_g8_s.jpg;https://i.i-sgcm.com/new_cars/cars/11120/11120_g9_s.jpg;https://i.i-sgcm.com/new_cars/cars/11120/11120_g10_s.jpg;https://i.i-sgcm.com/new_cars/cars/11120/11120_g11_s.jpg;https://i.i-sgcm.com/new_cars/cars/11120/11120_g12_s.jpg; | 1,998 cc | 4-cylinder in-line 16-valve TwinPower Turbocharged | 11 | (82 x 94.6) mm | Petrol | 137kW (184 bhp) | 270 Nm | 7.3s (0-100 km/h) | 235 km/h | 17.2 km/L | 134 g/km (As tested by LTA) | 8-speed (A) Steptronic | Rear-wheel drive | Luxury Sedan | (4633 x 1811 x 1429) mm | 2,810 mm | 5,650 mm | 1,525 kg | 60 L | 480 L | Ventilated disc | Ventilated disc | Unknown | Unknown | unknown | Yes | Yes | Yes | Yes | Yes | Yes | Yes | Yes | No | Yes | Yes | Yes | Yes | Yes | LED | LED | Yes | 18" | Yes | No | Yes | Yes | Yes | No | Yes | Yes | Yes | Yes | No | Yes | Yes | Yes
| https://www.sgcarmart.com/new_cars/newcars_specs.php?CarCode=11120&Subcode=6649 | BMW 3 Series Sedan 320i Shadow Edition M Sport (A) | BMW Past Cars | BMW 3 Series Sedan | BMW 3 Series Sedan | 320i Shadow Edition M Sport (A) | - | Performance Motors | newcars_adpage.php?Make=BMW | 63190100 | Germany/South Africa (launched 2012, facelifted Aug-2015) | BMW 3 Series Sedan (2005-2012) | newcars_overview.php?CarCode=10089 | BMW 3 Series Sedan (2019) | newcars_overview.php?CarCode=12406 | Luxury | Germany/South Africa | 2012 | 2017 | https://i.i-sgcm.com/new_cars/cars/11120/11120_g13.jpg;https://i.i-sgcm.com/new_cars/cars/11120/11120_g13_s.jpg;https://i.i-sgcm.com/new_cars/cars/11120/11120_g14_s.jpg;https://i.i-sgcm.com/new_cars/cars/11120/11120_g15_s.jpg;https://i.i-sgcm.com/new_cars/cars/11120/11120_g16_s.jpg;https://i.i-sgcm.com/new_cars/cars/11120/11120_g17_s.jpg;https://i.i-sgcm.com/new_cars/cars/11120/11120_g18_s.jpg;https://i.i-sgcm.com/new_cars/cars/11120/11120_g19_s.jpg;https://i.i-sgcm.com/new_cars/cars/11120/11120_g20_s.jpg;https://i.i-sgcm.com/new_cars/cars/11120/11120_g21_s.jpg;https://i.i-sgcm.com/new_cars/cars/11120/11120_g22_s.jpg;https://i.i-sgcm.com/new_cars/cars/11120/11120_g23_s.jpg;https://i.i-sgcm.com/new_cars/cars/11120/11120_g24_s.jpg;https://i.i-sgcm.com/new_cars/cars/11120/11120_g25_s.jpg;https://i.i-sgcm.com/new_cars/cars/11120/11120_g26_s.jpg;https://i.i-sgcm.com/new_cars/cars/11120/11120_g27_s.jpg;https://i.i-sgcm.com/new_cars/cars/11120/11120_g28_s.jpg;https://i.i-sgcm.com/new_cars/cars/11120/11120_g29_s.jpg;https://i.i-sgcm.com/new_cars/cars/11120/11120_g30_s.jpg;https://i.i-sgcm.com/new_cars/cars/11120/11120_g31_s.jpg;https://i.i-sgcm.com/new_cars/cars/11120/11120_g32_s.jpg;https://i.i-sgcm.com/new_cars/cars/11120/11120_g1_s.jpg;https://i.i-sgcm.com/new_cars/cars/11120/11120_g2_s.jpg;https://i.i-sgcm.com/new_cars/cars/11120/11120_g3_s.jpg;https://i.i-sgcm.com/new_cars/cars/11120/11120_g4_s.jpg;https://i.i-sgcm.com/new_cars/cars/11120/11120_g5_s.jpg;https://i.i-sgcm.com/new_cars/cars/11120/11120_g6_s.jpg;https://i.i-sgcm.com/new_cars/cars/11120/11120_g7_s.jpg;https://i.i-sgcm.com/new_cars/cars/11120/11120_g8_s.jpg;https://i.i-sgcm.com/new_cars/cars/11120/11120_g9_s.jpg;https://i.i-sgcm.com/new_cars/cars/11120/11120_g10_s.jpg;https://i.i-sgcm.com/new_cars/cars/11120/11120_g11_s.jpg;https://i.i-sgcm.com/new_cars/cars/11120/11120_g12_s.jpg; | 1,998 cc | 4-cylinder in-line 16-valve TwinPower Turbocharged | 11 | (82 x 94.6) mm | Petrol | 137kW (184 bhp) | 270 Nm | 7.3s (0-100 km/h) | 235 km/h | 17.2 km/L | 134 g/km (As tested by LTA) | 8-speed (A) Steptronic | Rear-wheel drive | Luxury Sedan | (4633 x 1811 x 1429) mm | 2,810 mm | 5,650 mm | 1,525 kg | 60 L | 480 L | Ventilated disc | Ventilated disc | Unknown | Unknown | unknown | Yes | Yes | Yes | Yes | Yes | Yes | Yes | Yes | No | Yes | Yes | Yes | Yes | Yes | LED | LED | Yes | 19" | Yes | No | Yes | Yes | Yes | No | Yes | Yes | Yes | Yes | No | Yes | Yes | Yes
| https://www.sgcarmart.com/new_cars/newcars_specs.php?CarCode=11120&Subcode=6826 | BMW 3 Series Sedan 330i Edition M Sport [MY18] (A) | BMW Past Cars | BMW 3 Series Sedan | BMW 3 Series Sedan | 330i Edition M Sport [MY18] (A) | - | Performance Motors | newcars_adpage.php?Make=BMW | 63190100 | Germany/South Africa (launched 2012, facelifted Aug-2015) | BMW 3 Series Sedan (2005-2012) | newcars_overview.php?CarCode=10089 | BMW 3 Series Sedan (2019) | newcars_overview.php?CarCode=12406 | Luxury | Germany/South Africa | 2012 | 2017 | https://i.i-sgcm.com/new_cars/cars/11120/11120_g13.jpg;https://i.i-sgcm.com/new_cars/cars/11120/11120_g13_s.jpg;https://i.i-sgcm.com/new_cars/cars/11120/11120_g14_s.jpg;https://i.i-sgcm.com/new_cars/cars/11120/11120_g15_s.jpg;https://i.i-sgcm.com/new_cars/cars/11120/11120_g16_s.jpg;https://i.i-sgcm.com/new_cars/cars/11120/11120_g17_s.jpg;https://i.i-sgcm.com/new_cars/cars/11120/11120_g18_s.jpg;https://i.i-sgcm.com/new_cars/cars/11120/11120_g19_s.jpg;https://i.i-sgcm.com/new_cars/cars/11120/11120_g20_s.jpg;https://i.i-sgcm.com/new_cars/cars/11120/11120_g21_s.jpg;https://i.i-sgcm.com/new_cars/cars/11120/11120_g22_s.jpg;https://i.i-sgcm.com/new_cars/cars/11120/11120_g23_s.jpg;https://i.i-sgcm.com/new_cars/cars/11120/11120_g24_s.jpg;https://i.i-sgcm.com/new_cars/cars/11120/11120_g25_s.jpg;https://i.i-sgcm.com/new_cars/cars/11120/11120_g26_s.jpg;https://i.i-sgcm.com/new_cars/cars/11120/11120_g27_s.jpg;https://i.i-sgcm.com/new_cars/cars/11120/11120_g28_s.jpg;https://i.i-sgcm.com/new_cars/cars/11120/11120_g29_s.jpg;https://i.i-sgcm.com/new_cars/cars/11120/11120_g30_s.jpg;https://i.i-sgcm.com/new_cars/cars/11120/11120_g31_s.jpg;https://i.i-sgcm.com/new_cars/cars/11120/11120_g32_s.jpg;https://i.i-sgcm.com/new_cars/cars/11120/11120_g1_s.jpg;https://i.i-sgcm.com/new_cars/cars/11120/11120_g2_s.jpg;https://i.i-sgcm.com/new_cars/cars/11120/11120_g3_s.jpg;https://i.i-sgcm.com/new_cars/cars/11120/11120_g4_s.jpg;https://i.i-sgcm.com/new_cars/cars/11120/11120_g5_s.jpg;https://i.i-sgcm.com/new_cars/cars/11120/11120_g6_s.jpg;https://i.i-sgcm.com/new_cars/cars/11120/11120_g7_s.jpg;https://i.i-sgcm.com/new_cars/cars/11120/11120_g8_s.jpg;https://i.i-sgcm.com/new_cars/cars/11120/11120_g9_s.jpg;https://i.i-sgcm.com/new_cars/cars/11120/11120_g10_s.jpg;https://i.i-sgcm.com/new_cars/cars/11120/11120_g11_s.jpg;https://i.i-sgcm.com/new_cars/cars/11120/11120_g12_s.jpg; | 1,998 cc | 4-cylinder in-line 16-valve TwinPower Turbocharged | 10.2 | (82 x 94.6) mm | Petrol | 188kW (252 bhp) | 350 Nm | 5.8s (0-100 km/h) | 250 km/h | 17.2 km/L | 136 g/km (As tested by LTA) | 8-speed (A) Steptronic | Rear-wheel drive | Luxury Sedan | (4633 x 1811 x 1429) mm | 2,810 mm | 5,650 mm | 1,570 kg | 60 L | unknown | Ventilated disc | Ventilated disc | Unknown | Unknown | unknown | Yes | Yes | Yes | Yes | Yes | Yes | Yes | Yes | No | Yes | Yes | Yes | Yes | Yes | LED | LED | Yes | 18" | Yes | No | Yes | Yes | Yes | Yes | Yes | Yes | No | Yes | No | Yes | Yes | Yes
| https://www.sgcarmart.com/new_cars/newcars_specs.php?CarCode=11120&Subcode=5667 | BMW 3 Series Sedan 330i M Sport (A) | BMW Past Cars | BMW 3 Series Sedan | BMW 3 Series Sedan | 330i M Sport (A) | - | Performance Motors | newcars_adpage.php?Make=BMW | 63190100 | Germany/South Africa (launched 2012, facelifted Aug-2015) | BMW 3 Series Sedan (2005-2012) | newcars_overview.php?CarCode=10089 | BMW 3 Series Sedan (2019) | newcars_overview.php?CarCode=12406 | Luxury | Germany/South Africa | 2012 | 2017 | https://i.i-sgcm.com/new_cars/cars/11120/11120_g13.jpg;https://i.i-sgcm.com/new_cars/cars/11120/11120_g13_s.jpg;https://i.i-sgcm.com/new_cars/cars/11120/11120_g14_s.jpg;https://i.i-sgcm.com/new_cars/cars/11120/11120_g15_s.jpg;https://i.i-sgcm.com/new_cars/cars/11120/11120_g16_s.jpg;https://i.i-sgcm.com/new_cars/cars/11120/11120_g17_s.jpg;https://i.i-sgcm.com/new_cars/cars/11120/11120_g18_s.jpg;https://i.i-sgcm.com/new_cars/cars/11120/11120_g19_s.jpg;https://i.i-sgcm.com/new_cars/cars/11120/11120_g20_s.jpg;https://i.i-sgcm.com/new_cars/cars/11120/11120_g21_s.jpg;https://i.i-sgcm.com/new_cars/cars/11120/11120_g22_s.jpg;https://i.i-sgcm.com/new_cars/cars/11120/11120_g23_s.jpg;https://i.i-sgcm.com/new_cars/cars/11120/11120_g24_s.jpg;https://i.i-sgcm.com/new_cars/cars/11120/11120_g25_s.jpg;https://i.i-sgcm.com/new_cars/cars/11120/11120_g26_s.jpg;https://i.i-sgcm.com/new_cars/cars/11120/11120_g27_s.jpg;https://i.i-sgcm.com/new_cars/cars/11120/11120_g28_s.jpg;https://i.i-sgcm.com/new_cars/cars/11120/11120_g29_s.jpg;https://i.i-sgcm.com/new_cars/cars/11120/11120_g30_s.jpg;https://i.i-sgcm.com/new_cars/cars/11120/11120_g31_s.jpg;https://i.i-sgcm.com/new_cars/cars/11120/11120_g32_s.jpg;https://i.i-sgcm.com/new_cars/cars/11120/11120_g1_s.jpg;https://i.i-sgcm.com/new_cars/cars/11120/11120_g2_s.jpg;https://i.i-sgcm.com/new_cars/cars/11120/11120_g3_s.jpg;https://i.i-sgcm.com/new_cars/cars/11120/11120_g4_s.jpg;https://i.i-sgcm.com/new_cars/cars/11120/11120_g5_s.jpg;https://i.i-sgcm.com/new_cars/cars/11120/11120_g6_s.jpg;https://i.i-sgcm.com/new_cars/cars/11120/11120_g7_s.jpg;https://i.i-sgcm.com/new_cars/cars/11120/11120_g8_s.jpg;https://i.i-sgcm.com/new_cars/cars/11120/11120_g9_s.jpg;https://i.i-sgcm.com/new_cars/cars/11120/11120_g10_s.jpg;https://i.i-sgcm.com/new_cars/cars/11120/11120_g11_s.jpg;https://i.i-sgcm.com/new_cars/cars/11120/11120_g12_s.jpg; | 1,998 cc | 4-cylinder in-line 16-valve Turbocharged | 10.2 | (82.0 x 94.6) mm | Petrol | 185kW (248 bhp) | 350 Nm | 5.8s (0-100 km/h) | 250 km/h | 17.2 km/L | 136 g/km (As tested by LTA) | Unknown | Rear-wheel drive | Luxury Sedan | (4633 x 1811 x 1429) mm | 2,810 mm | unknown | 1,570 kg | 60 L | 480 L | Ventilated disc | Ventilated disc | Unknown | Unknown | unknown | Yes | Yes | Yes | Yes | Yes | Yes | Yes | Yes | No | Yes | Yes | Yes | Yes | Yes | LED | LED | Yes | 18" | Yes | No | Yes | Yes | Yes | Yes | Yes | Yes | Yes | Yes | No | Yes | Yes | Yes
| https://www.sgcarmart.com/new_cars/newcars_specs.php?CarCode=11120&Subcode=3804 | BMW 3 Series Sedan 316i Business (A) | BMW Past Cars | BMW 3 Series Sedan | BMW 3 Series Sedan | 316i Business (A) | $179,800 (Jun 2015) | Performance Motors | newcars_adpage.php?Make=BMW | 63190100 | Germany/South Africa (launched 2012, facelifted Aug-2015) | BMW 3 Series Sedan (2005-2012) | newcars_overview.php?CarCode=10089 | BMW 3 Series Sedan (2019) | newcars_overview.php?CarCode=12406 | Luxury | Germany/South Africa | 2012 | 2017 | https://i.i-sgcm.com/new_cars/cars/11120/11120_g13.jpg;https://i.i-sgcm.com/new_cars/cars/11120/11120_g13_s.jpg;https://i.i-sgcm.com/new_cars/cars/11120/11120_g14_s.jpg;https://i.i-sgcm.com/new_cars/cars/11120/11120_g15_s.jpg;https://i.i-sgcm.com/new_cars/cars/11120/11120_g16_s.jpg;https://i.i-sgcm.com/new_cars/cars/11120/11120_g17_s.jpg;https://i.i-sgcm.com/new_cars/cars/11120/11120_g18_s.jpg;https://i.i-sgcm.com/new_cars/cars/11120/11120_g19_s.jpg;https://i.i-sgcm.com/new_cars/cars/11120/11120_g20_s.jpg;https://i.i-sgcm.com/new_cars/cars/11120/11120_g21_s.jpg;https://i.i-sgcm.com/new_cars/cars/11120/11120_g22_s.jpg;https://i.i-sgcm.com/new_cars/cars/11120/11120_g23_s.jpg;https://i.i-sgcm.com/new_cars/cars/11120/11120_g24_s.jpg;https://i.i-sgcm.com/new_cars/cars/11120/11120_g25_s.jpg;https://i.i-sgcm.com/new_cars/cars/11120/11120_g26_s.jpg;https://i.i-sgcm.com/new_cars/cars/11120/11120_g27_s.jpg;https://i.i-sgcm.com/new_cars/cars/11120/11120_g28_s.jpg;https://i.i-sgcm.com/new_cars/cars/11120/11120_g29_s.jpg;https://i.i-sgcm.com/new_cars/cars/11120/11120_g30_s.jpg;https://i.i-sgcm.com/new_cars/cars/11120/11120_g31_s.jpg;https://i.i-sgcm.com/new_cars/cars/11120/11120_g32_s.jpg;https://i.i-sgcm.com/new_cars/cars/11120/11120_g1_s.jpg;https://i.i-sgcm.com/new_cars/cars/11120/11120_g2_s.jpg;https://i.i-sgcm.com/new_cars/cars/11120/11120_g3_s.jpg;https://i.i-sgcm.com/new_cars/cars/11120/11120_g4_s.jpg;https://i.i-sgcm.com/new_cars/cars/11120/11120_g5_s.jpg;https://i.i-sgcm.com/new_cars/cars/11120/11120_g6_s.jpg;https://i.i-sgcm.com/new_cars/cars/11120/11120_g7_s.jpg;https://i.i-sgcm.com/new_cars/cars/11120/11120_g8_s.jpg;https://i.i-sgcm.com/new_cars/cars/11120/11120_g9_s.jpg;https://i.i-sgcm.com/new_cars/cars/11120/11120_g10_s.jpg;https://i.i-sgcm.com/new_cars/cars/11120/11120_g11_s.jpg;https://i.i-sgcm.com/new_cars/cars/11120/11120_g12_s.jpg; | 1,598 cc | 4-cylinder in-line Twin Scroll Turbocharged, Valvetronic and Double Vanos | 10.5 | (77 x 85.5) mm | Petrol | 100kW (134 bhp) | 220 Nm | 9.2s (0-100 km/h) | 210 km/h | 16.9 km/L | 137 g/km (As tested by LTA) | 8-speed (A) Steptronic | Rear-wheel drive | Luxury Sedan | (4624 x 1811 x 1429) mm | 2,810 mm | unknown | 1,460 kg | 60 L | unknown | Ventilated disc | Ventilated disc | Double-joint tension-strut | Five-arm | 6 | Yes | Yes | Yes | Yes | Yes | Yes | No | Yes | No | No | Yes | Yes | Yes | Yes | HID | No | Yes | 17" | Yes | No | Yes | No | No | No | Yes | Yes | Yes | Yes | No | Yes | Yes | Yes
| https://www.sgcarmart.com/new_cars/newcars_specs.php?CarCode=11120&Subcode=3483 | BMW 3 Series Sedan 316i Sport (A) | BMW Past Cars | BMW 3 Series Sedan | BMW 3 Series Sedan | 316i Sport (A) | $181,800 (Jul 2014) | Performance Motors | newcars_adpage.php?Make=BMW | 63190100 | Germany/South Africa (launched 2012, facelifted Aug-2015) | BMW 3 Series Sedan (2005-2012) | newcars_overview.php?CarCode=10089 | BMW 3 Series Sedan (2019) | newcars_overview.php?CarCode=12406 | Luxury | Germany/South Africa | 2012 | 2017 | https://i.i-sgcm.com/new_cars/cars/11120/11120_g13.jpg;https://i.i-sgcm.com/new_cars/cars/11120/11120_g13_s.jpg;https://i.i-sgcm.com/new_cars/cars/11120/11120_g14_s.jpg;https://i.i-sgcm.com/new_cars/cars/11120/11120_g15_s.jpg;https://i.i-sgcm.com/new_cars/cars/11120/11120_g16_s.jpg;https://i.i-sgcm.com/new_cars/cars/11120/11120_g17_s.jpg;https://i.i-sgcm.com/new_cars/cars/11120/11120_g18_s.jpg;https://i.i-sgcm.com/new_cars/cars/11120/11120_g19_s.jpg;https://i.i-sgcm.com/new_cars/cars/11120/11120_g20_s.jpg;https://i.i-sgcm.com/new_cars/cars/11120/11120_g21_s.jpg;https://i.i-sgcm.com/new_cars/cars/11120/11120_g22_s.jpg;https://i.i-sgcm.com/new_cars/cars/11120/11120_g23_s.jpg;https://i.i-sgcm.com/new_cars/cars/11120/11120_g24_s.jpg;https://i.i-sgcm.com/new_cars/cars/11120/11120_g25_s.jpg;https://i.i-sgcm.com/new_cars/cars/11120/11120_g26_s.jpg;https://i.i-sgcm.com/new_cars/cars/11120/11120_g27_s.jpg;https://i.i-sgcm.com/new_cars/cars/11120/11120_g28_s.jpg;https://i.i-sgcm.com/new_cars/cars/11120/11120_g29_s.jpg;https://i.i-sgcm.com/new_cars/cars/11120/11120_g30_s.jpg;https://i.i-sgcm.com/new_cars/cars/11120/11120_g31_s.jpg;https://i.i-sgcm.com/new_cars/cars/11120/11120_g32_s.jpg;https://i.i-sgcm.com/new_cars/cars/11120/11120_g1_s.jpg;https://i.i-sgcm.com/new_cars/cars/11120/11120_g2_s.jpg;https://i.i-sgcm.com/new_cars/cars/11120/11120_g3_s.jpg;https://i.i-sgcm.com/new_cars/cars/11120/11120_g4_s.jpg;https://i.i-sgcm.com/new_cars/cars/11120/11120_g5_s.jpg;https://i.i-sgcm.com/new_cars/cars/11120/11120_g6_s.jpg;https://i.i-sgcm.com/new_cars/cars/11120/11120_g7_s.jpg;https://i.i-sgcm.com/new_cars/cars/11120/11120_g8_s.jpg;https://i.i-sgcm.com/new_cars/cars/11120/11120_g9_s.jpg;https://i.i-sgcm.com/new_cars/cars/11120/11120_g10_s.jpg;https://i.i-sgcm.com/new_cars/cars/11120/11120_g11_s.jpg;https://i.i-sgcm.com/new_cars/cars/11120/11120_g12_s.jpg; | 1,598 cc | 4-cylinders in-line | 10.5 | (77 x 85.5) mm | Petrol | 101kW (136 bhp) | 220 Nm | 9.2s (0-100 km/h) | 210 km/h | 16.9 km/L | 137 g/km (As tested by LTA) | 8-speed (A) Steptronic | Rear-wheel drive | Luxury Sedan | (4624 x 1811 x 1429) mm | 2,810 mm | unknown | 1,460 kg | 60 L | unknown | Ventilated disc | Ventilated disc | Double-joint tension-strut | Five-arm | 6 | Yes | Yes | Yes | Yes | Yes | Yes | No | Yes | No | No | Yes | Yes | Yes | No | Unknown | Unknown | Yes | 17" | Yes | No | Yes | No | No | No | Yes | Yes | Yes | Yes | No | No | Yes | Yes
| https://www.sgcarmart.com/new_cars/newcars_specs.php?CarCode=11120&Subcode=4214 | BMW 3 Series Sedan 320i EfficientDynamics (A) | BMW Past Cars | BMW 3 Series Sedan | BMW 3 Series Sedan | 320i EfficientDynamics (A) | $194,800 (May 2015) | Performance Motors | newcars_adpage.php?Make=BMW | 63190100 | Germany/South Africa (launched 2012, facelifted Aug-2015) | BMW 3 Series Sedan (2005-2012) | newcars_overview.php?CarCode=10089 | BMW 3 Series Sedan (2019) | newcars_overview.php?CarCode=12406 | Luxury | Germany/South Africa | 2012 | 2017 | https://i.i-sgcm.com/new_cars/cars/11120/11120_g13.jpg;https://i.i-sgcm.com/new_cars/cars/11120/11120_g13_s.jpg;https://i.i-sgcm.com/new_cars/cars/11120/11120_g14_s.jpg;https://i.i-sgcm.com/new_cars/cars/11120/11120_g15_s.jpg;https://i.i-sgcm.com/new_cars/cars/11120/11120_g16_s.jpg;https://i.i-sgcm.com/new_cars/cars/11120/11120_g17_s.jpg;https://i.i-sgcm.com/new_cars/cars/11120/11120_g18_s.jpg;https://i.i-sgcm.com/new_cars/cars/11120/11120_g19_s.jpg;https://i.i-sgcm.com/new_cars/cars/11120/11120_g20_s.jpg;https://i.i-sgcm.com/new_cars/cars/11120/11120_g21_s.jpg;https://i.i-sgcm.com/new_cars/cars/11120/11120_g22_s.jpg;https://i.i-sgcm.com/new_cars/cars/11120/11120_g23_s.jpg;https://i.i-sgcm.com/new_cars/cars/11120/11120_g24_s.jpg;https://i.i-sgcm.com/new_cars/cars/11120/11120_g25_s.jpg;https://i.i-sgcm.com/new_cars/cars/11120/11120_g26_s.jpg;https://i.i-sgcm.com/new_cars/cars/11120/11120_g27_s.jpg;https://i.i-sgcm.com/new_cars/cars/11120/11120_g28_s.jpg;https://i.i-sgcm.com/new_cars/cars/11120/11120_g29_s.jpg;https://i.i-sgcm.com/new_cars/cars/11120/11120_g30_s.jpg;https://i.i-sgcm.com/new_cars/cars/11120/11120_g31_s.jpg;https://i.i-sgcm.com/new_cars/cars/11120/11120_g32_s.jpg;https://i.i-sgcm.com/new_cars/cars/11120/11120_g1_s.jpg;https://i.i-sgcm.com/new_cars/cars/11120/11120_g2_s.jpg;https://i.i-sgcm.com/new_cars/cars/11120/11120_g3_s.jpg;https://i.i-sgcm.com/new_cars/cars/11120/11120_g4_s.jpg;https://i.i-sgcm.com/new_cars/cars/11120/11120_g5_s.jpg;https://i.i-sgcm.com/new_cars/cars/11120/11120_g6_s.jpg;https://i.i-sgcm.com/new_cars/cars/11120/11120_g7_s.jpg;https://i.i-sgcm.com/new_cars/cars/11120/11120_g8_s.jpg;https://i.i-sgcm.com/new_cars/cars/11120/11120_g9_s.jpg;https://i.i-sgcm.com/new_cars/cars/11120/11120_g10_s.jpg;https://i.i-sgcm.com/new_cars/cars/11120/11120_g11_s.jpg;https://i.i-sgcm.com/new_cars/cars/11120/11120_g12_s.jpg; | 1,598 cc | 4-cylinder in-line TwinPower Turbocharged | 10.5 | (77.0 x 85.8) mm | Petrol | 125kW (168 bhp) | 270 Nm | 7.6s (0-100 km/h) | 230 km/h | 18.5 km/L | 127 g/km (As tested by LTA) | 8-speed (A) Steptronic | Rear-wheel drive | Luxury Sedan | (4624 x 1811 x 1429) mm | 2,810 mm | unknown | 1,465 kg | 60 L | unknown | Ventilated disc | Ventilated disc | Double-joint spring strut | Five-link | 6 | Yes | Yes | Yes | Yes | Yes | Yes | Yes | Yes | No | Yes | Yes | Yes | Yes | Yes | HID | No | Yes | 16" | Yes | No | Yes | Yes | Yes | No | Yes | No | No | No | No | Yes | Yes | Yes
| https://www.sgcarmart.com/new_cars/newcars_specs.php?CarCode=11120&Subcode=4909 | BMW 3 Series Sedan 320i Sport (A) | BMW Past Cars | BMW 3 Series Sedan | BMW 3 Series Sedan | 320i Sport (A) | $199,800 (Jul 2017) | Performance Motors | newcars_adpage.php?Make=BMW | 63190100 | Germany/South Africa (launched 2012, facelifted Aug-2015) | BMW 3 Series Sedan (2005-2012) | newcars_overview.php?CarCode=10089 | BMW 3 Series Sedan (2019) | newcars_overview.php?CarCode=12406 | Luxury | Germany/South Africa | 2012 | 2017 | https://i.i-sgcm.com/new_cars/cars/11120/11120_g13.jpg;https://i.i-sgcm.com/new_cars/cars/11120/11120_g13_s.jpg;https://i.i-sgcm.com/new_cars/cars/11120/11120_g14_s.jpg;https://i.i-sgcm.com/new_cars/cars/11120/11120_g15_s.jpg;https://i.i-sgcm.com/new_cars/cars/11120/11120_g16_s.jpg;https://i.i-sgcm.com/new_cars/cars/11120/11120_g17_s.jpg;https://i.i-sgcm.com/new_cars/cars/11120/11120_g18_s.jpg;https://i.i-sgcm.com/new_cars/cars/11120/11120_g19_s.jpg;https://i.i-sgcm.com/new_cars/cars/11120/11120_g20_s.jpg;https://i.i-sgcm.com/new_cars/cars/11120/11120_g21_s.jpg;https://i.i-sgcm.com/new_cars/cars/11120/11120_g22_s.jpg;https://i.i-sgcm.com/new_cars/cars/11120/11120_g23_s.jpg;https://i.i-sgcm.com/new_cars/cars/11120/11120_g24_s.jpg;https://i.i-sgcm.com/new_cars/cars/11120/11120_g25_s.jpg;https://i.i-sgcm.com/new_cars/cars/11120/11120_g26_s.jpg;https://i.i-sgcm.com/new_cars/cars/11120/11120_g27_s.jpg;https://i.i-sgcm.com/new_cars/cars/11120/11120_g28_s.jpg;https://i.i-sgcm.com/new_cars/cars/11120/11120_g29_s.jpg;https://i.i-sgcm.com/new_cars/cars/11120/11120_g30_s.jpg;https://i.i-sgcm.com/new_cars/cars/11120/11120_g31_s.jpg;https://i.i-sgcm.com/new_cars/cars/11120/11120_g32_s.jpg;https://i.i-sgcm.com/new_cars/cars/11120/11120_g1_s.jpg;https://i.i-sgcm.com/new_cars/cars/11120/11120_g2_s.jpg;https://i.i-sgcm.com/new_cars/cars/11120/11120_g3_s.jpg;https://i.i-sgcm.com/new_cars/cars/11120/11120_g4_s.jpg;https://i.i-sgcm.com/new_cars/cars/11120/11120_g5_s.jpg;https://i.i-sgcm.com/new_cars/cars/11120/11120_g6_s.jpg;https://i.i-sgcm.com/new_cars/cars/11120/11120_g7_s.jpg;https://i.i-sgcm.com/new_cars/cars/11120/11120_g8_s.jpg;https://i.i-sgcm.com/new_cars/cars/11120/11120_g9_s.jpg;https://i.i-sgcm.com/new_cars/cars/11120/11120_g10_s.jpg;https://i.i-sgcm.com/new_cars/cars/11120/11120_g11_s.jpg;https://i.i-sgcm.com/new_cars/cars/11120/11120_g12_s.jpg; | 1,998 cc | 4-cylinder in-line 16-valve TwinPower Turbocharged | 11 | (82 x 94.6) mm | Petrol | 137kW (184 bhp) | 270 Nm | 7.3s (0-100 km/h) | 235 km/h | 17.2 km/L | 134 g/km (As tested by LTA) | 8-speed (A) Steptronic | Rear-wheel drive | Luxury Sedan | (4633 x 1811 x 1429) mm | 2,810 mm | 5,650 mm | 1,525 kg | 60 L | 480 L | Ventilated disc | Ventilated disc | Unknown | Unknown | unknown | Yes | Yes | Yes | Yes | Yes | Yes | Yes | Yes | No | Yes | Yes | Yes | Yes | Yes | LED | LED | Yes | 17" | Yes | No | Yes | Yes | Yes | No | Yes | Yes | Yes | Yes | No | Yes | Yes | Yes
| https://www.sgcarmart.com/new_cars/newcars_specs.php?CarCode=11120&Subcode=3240 | BMW 3 Series Sedan 320i (A) | BMW Past Cars | BMW 3 Series Sedan | BMW 3 Series Sedan | 320i (A) | $203,800 (Jun 2013) | Performance Motors | newcars_adpage.php?Make=BMW | 63190100 | Germany/South Africa (launched 2012, facelifted Aug-2015) | BMW 3 Series Sedan (2005-2012) | newcars_overview.php?CarCode=10089 | BMW 3 Series Sedan (2019) | newcars_overview.php?CarCode=12406 | Luxury | Germany/South Africa | 2012 | 2017 | https://i.i-sgcm.com/new_cars/cars/11120/11120_g13.jpg;https://i.i-sgcm.com/new_cars/cars/11120/11120_g13_s.jpg;https://i.i-sgcm.com/new_cars/cars/11120/11120_g14_s.jpg;https://i.i-sgcm.com/new_cars/cars/11120/11120_g15_s.jpg;https://i.i-sgcm.com/new_cars/cars/11120/11120_g16_s.jpg;https://i.i-sgcm.com/new_cars/cars/11120/11120_g17_s.jpg;https://i.i-sgcm.com/new_cars/cars/11120/11120_g18_s.jpg;https://i.i-sgcm.com/new_cars/cars/11120/11120_g19_s.jpg;https://i.i-sgcm.com/new_cars/cars/11120/11120_g20_s.jpg;https://i.i-sgcm.com/new_cars/cars/11120/11120_g21_s.jpg;https://i.i-sgcm.com/new_cars/cars/11120/11120_g22_s.jpg;https://i.i-sgcm.com/new_cars/cars/11120/11120_g23_s.jpg;https://i.i-sgcm.com/new_cars/cars/11120/11120_g24_s.jpg;https://i.i-sgcm.com/new_cars/cars/11120/11120_g25_s.jpg;https://i.i-sgcm.com/new_cars/cars/11120/11120_g26_s.jpg;https://i.i-sgcm.com/new_cars/cars/11120/11120_g27_s.jpg;https://i.i-sgcm.com/new_cars/cars/11120/11120_g28_s.jpg;https://i.i-sgcm.com/new_cars/cars/11120/11120_g29_s.jpg;https://i.i-sgcm.com/new_cars/cars/11120/11120_g30_s.jpg;https://i.i-sgcm.com/new_cars/cars/11120/11120_g31_s.jpg;https://i.i-sgcm.com/new_cars/cars/11120/11120_g32_s.jpg;https://i.i-sgcm.com/new_cars/cars/11120/11120_g1_s.jpg;https://i.i-sgcm.com/new_cars/cars/11120/11120_g2_s.jpg;https://i.i-sgcm.com/new_cars/cars/11120/11120_g3_s.jpg;https://i.i-sgcm.com/new_cars/cars/11120/11120_g4_s.jpg;https://i.i-sgcm.com/new_cars/cars/11120/11120_g5_s.jpg;https://i.i-sgcm.com/new_cars/cars/11120/11120_g6_s.jpg;https://i.i-sgcm.com/new_cars/cars/11120/11120_g7_s.jpg;https://i.i-sgcm.com/new_cars/cars/11120/11120_g8_s.jpg;https://i.i-sgcm.com/new_cars/cars/11120/11120_g9_s.jpg;https://i.i-sgcm.com/new_cars/cars/11120/11120_g10_s.jpg;https://i.i-sgcm.com/new_cars/cars/11120/11120_g11_s.jpg;https://i.i-sgcm.com/new_cars/cars/11120/11120_g12_s.jpg; | 1,997 cc | 4-cylinders in-line BMW TwinPower Turbo with Twin-Scroll Turbocharged Valvetronic | 11 | (84.0 x 90.1) mm | Petrol | 137kW (184 bhp) | 270 Nm | 7.6s (0-100 km/h) | 233 km/h | 17 km/L | 141 g/km (As tested by LTA) | 8-speed (A) Steptronic | Rear-wheel drive | Luxury Sedan | (4624 x 1811 x 1429) mm | 2,810 mm | 5,650 mm | 1,500 kg | 60 L | unknown | Ventilated disc | Ventilated disc | Double-joint spring strut | Five-link | 6 | Yes | Yes | Yes | Yes | Yes | Yes | Yes | Yes | No | No | Yes | Yes | Yes | No | Unknown | Unknown | Yes | 17" | Yes | No | Yes | Yes | Yes | No | Yes | Yes | Yes | Yes | No | Yes | Yes | Yes
| https://www.sgcarmart.com/new_cars/newcars_specs.php?CarCode=11120&Subcode=3382 | BMW 3 Series Sedan 320i Sport (A) | BMW Past Cars | BMW 3 Series Sedan | BMW 3 Series Sedan | 320i Sport (A) | $208,800 (Jul 2014) | Performance Motors | newcars_adpage.php?Make=BMW | 63190100 | Germany/South Africa (launched 2012, facelifted Aug-2015) | BMW 3 Series Sedan (2005-2012) | newcars_overview.php?CarCode=10089 | BMW 3 Series Sedan (2019) | newcars_overview.php?CarCode=12406 | Luxury | Germany/South Africa | 2012 | 2017 | https://i.i-sgcm.com/new_cars/cars/11120/11120_g13.jpg;https://i.i-sgcm.com/new_cars/cars/11120/11120_g13_s.jpg;https://i.i-sgcm.com/new_cars/cars/11120/11120_g14_s.jpg;https://i.i-sgcm.com/new_cars/cars/11120/11120_g15_s.jpg;https://i.i-sgcm.com/new_cars/cars/11120/11120_g16_s.jpg;https://i.i-sgcm.com/new_cars/cars/11120/11120_g17_s.jpg;https://i.i-sgcm.com/new_cars/cars/11120/11120_g18_s.jpg;https://i.i-sgcm.com/new_cars/cars/11120/11120_g19_s.jpg;https://i.i-sgcm.com/new_cars/cars/11120/11120_g20_s.jpg;https://i.i-sgcm.com/new_cars/cars/11120/11120_g21_s.jpg;https://i.i-sgcm.com/new_cars/cars/11120/11120_g22_s.jpg;https://i.i-sgcm.com/new_cars/cars/11120/11120_g23_s.jpg;https://i.i-sgcm.com/new_cars/cars/11120/11120_g24_s.jpg;https://i.i-sgcm.com/new_cars/cars/11120/11120_g25_s.jpg;https://i.i-sgcm.com/new_cars/cars/11120/11120_g26_s.jpg;https://i.i-sgcm.com/new_cars/cars/11120/11120_g27_s.jpg;https://i.i-sgcm.com/new_cars/cars/11120/11120_g28_s.jpg;https://i.i-sgcm.com/new_cars/cars/11120/11120_g29_s.jpg;https://i.i-sgcm.com/new_cars/cars/11120/11120_g30_s.jpg;https://i.i-sgcm.com/new_cars/cars/11120/11120_g31_s.jpg;https://i.i-sgcm.com/new_cars/cars/11120/11120_g32_s.jpg;https://i.i-sgcm.com/new_cars/cars/11120/11120_g1_s.jpg;https://i.i-sgcm.com/new_cars/cars/11120/11120_g2_s.jpg;https://i.i-sgcm.com/new_cars/cars/11120/11120_g3_s.jpg;https://i.i-sgcm.com/new_cars/cars/11120/11120_g4_s.jpg;https://i.i-sgcm.com/new_cars/cars/11120/11120_g5_s.jpg;https://i.i-sgcm.com/new_cars/cars/11120/11120_g6_s.jpg;https://i.i-sgcm.com/new_cars/cars/11120/11120_g7_s.jpg;https://i.i-sgcm.com/new_cars/cars/11120/11120_g8_s.jpg;https://i.i-sgcm.com/new_cars/cars/11120/11120_g9_s.jpg;https://i.i-sgcm.com/new_cars/cars/11120/11120_g10_s.jpg;https://i.i-sgcm.com/new_cars/cars/11120/11120_g11_s.jpg;https://i.i-sgcm.com/new_cars/cars/11120/11120_g12_s.jpg; | 1,997 cc | 4-cylinders in-line TwinScroll Turbocharged, Valvetronic | 11 | (84.0 x 90.1) mm | Petrol | 137kW (184 bhp) | 270 Nm | 7.6s (0-100 km/h) | 235 km/h | 16.6 km/L | 141 g/km (As tested by LTA) | 8-speed (A) Steptronic | Rear-wheel drive | Luxury Sedan | (4624 x 1811 x 1429) mm | 2,810 mm | 5,650 mm | 1,500 kg | 60 L | unknown | Ventilated disc | Ventilated disc | Double-wishbone | Multilink rear axle | 6 | Yes | Yes | Yes | Yes | Yes | Yes | Yes | Yes | No | Yes | Yes | Yes | Yes | No | Unknown | Unknown | Yes | 17" | Yes | Yes | Yes | Yes | Yes | No | Yes | Yes | Yes | Yes | No | Yes | Yes | Yes
| https://www.sgcarmart.com/new_cars/newcars_specs.php?CarCode=11120&Subcode=3134 | BMW 3 Series Sedan 320i Luxury (A) | BMW Past Cars | BMW 3 Series Sedan | BMW 3 Series Sedan | 320i Luxury (A) | $218,800 (Apr 2015) | Performance Motors | newcars_adpage.php?Make=BMW | 63190100 | Germany/South Africa (launched 2012, facelifted Aug-2015) | BMW 3 Series Sedan (2005-2012) | newcars_overview.php?CarCode=10089 | BMW 3 Series Sedan (2019) | newcars_overview.php?CarCode=12406 | Luxury | Germany/South Africa | 2012 | 2017 | https://i.i-sgcm.com/new_cars/cars/11120/11120_g13.jpg;https://i.i-sgcm.com/new_cars/cars/11120/11120_g13_s.jpg;https://i.i-sgcm.com/new_cars/cars/11120/11120_g14_s.jpg;https://i.i-sgcm.com/new_cars/cars/11120/11120_g15_s.jpg;https://i.i-sgcm.com/new_cars/cars/11120/11120_g16_s.jpg;https://i.i-sgcm.com/new_cars/cars/11120/11120_g17_s.jpg;https://i.i-sgcm.com/new_cars/cars/11120/11120_g18_s.jpg;https://i.i-sgcm.com/new_cars/cars/11120/11120_g19_s.jpg;https://i.i-sgcm.com/new_cars/cars/11120/11120_g20_s.jpg;https://i.i-sgcm.com/new_cars/cars/11120/11120_g21_s.jpg;https://i.i-sgcm.com/new_cars/cars/11120/11120_g22_s.jpg;https://i.i-sgcm.com/new_cars/cars/11120/11120_g23_s.jpg;https://i.i-sgcm.com/new_cars/cars/11120/11120_g24_s.jpg;https://i.i-sgcm.com/new_cars/cars/11120/11120_g25_s.jpg;https://i.i-sgcm.com/new_cars/cars/11120/11120_g26_s.jpg;https://i.i-sgcm.com/new_cars/cars/11120/11120_g27_s.jpg;https://i.i-sgcm.com/new_cars/cars/11120/11120_g28_s.jpg;https://i.i-sgcm.com/new_cars/cars/11120/11120_g29_s.jpg;https://i.i-sgcm.com/new_cars/cars/11120/11120_g30_s.jpg;https://i.i-sgcm.com/new_cars/cars/11120/11120_g31_s.jpg;https://i.i-sgcm.com/new_cars/cars/11120/11120_g32_s.jpg;https://i.i-sgcm.com/new_cars/cars/11120/11120_g1_s.jpg;https://i.i-sgcm.com/new_cars/cars/11120/11120_g2_s.jpg;https://i.i-sgcm.com/new_cars/cars/11120/11120_g3_s.jpg;https://i.i-sgcm.com/new_cars/cars/11120/11120_g4_s.jpg;https://i.i-sgcm.com/new_cars/cars/11120/11120_g5_s.jpg;https://i.i-sgcm.com/new_cars/cars/11120/11120_g6_s.jpg;https://i.i-sgcm.com/new_cars/cars/11120/11120_g7_s.jpg;https://i.i-sgcm.com/new_cars/cars/11120/11120_g8_s.jpg;https://i.i-sgcm.com/new_cars/cars/11120/11120_g9_s.jpg;https://i.i-sgcm.com/new_cars/cars/11120/11120_g10_s.jpg;https://i.i-sgcm.com/new_cars/cars/11120/11120_g11_s.jpg;https://i.i-sgcm.com/new_cars/cars/11120/11120_g12_s.jpg; | 1,997 cc | 4-cylinders in-line TwinPower Turbocharged, Valvetronic | 11 | (84.0 x 90.1) mm | Petrol | 135kW (181 bhp) | 270 Nm | 7.6s (0-100 km/h) | 233 km/h | 16.7 km/L | 141 g/km (As tested by LTA) | 8-speed (A) Steptronic | Rear-wheel drive | Luxury Sedan | (4624 x 1811 x 1429) mm | 2,810 mm | 5,650 mm | 1,500 kg | 60 L | unknown | Ventilated disc | Ventilated disc | Double-joint spring strut | Five-link | 6 | Yes | Yes | Yes | Yes | Yes | Yes | Yes | Yes | No | No | Yes | Yes | Yes | No | Bi-xenon | No | Yes | 17" | Yes | No | Yes | Yes | Yes | No | Yes | Yes | Yes | Yes | No | Yes | Yes | Yes
| https://www.sgcarmart.com/new_cars/newcars_specs.php?CarCode=11120&Subcode=4093 | BMW 3 Series Sedan 320i M-Sport (A) | BMW Past Cars | BMW 3 Series Sedan | BMW 3 Series Sedan | 320i M-Sport (A) | $223,800 (Apr 2015) | Performance Motors | newcars_adpage.php?Make=BMW | 63190100 | Germany/South Africa (launched 2012, facelifted Aug-2015) | BMW 3 Series Sedan (2005-2012) | newcars_overview.php?CarCode=10089 | BMW 3 Series Sedan (2019) | newcars_overview.php?CarCode=12406 | Luxury | Germany/South Africa | 2012 | 2017 | https://i.i-sgcm.com/new_cars/cars/11120/11120_g13.jpg;https://i.i-sgcm.com/new_cars/cars/11120/11120_g13_s.jpg;https://i.i-sgcm.com/new_cars/cars/11120/11120_g14_s.jpg;https://i.i-sgcm.com/new_cars/cars/11120/11120_g15_s.jpg;https://i.i-sgcm.com/new_cars/cars/11120/11120_g16_s.jpg;https://i.i-sgcm.com/new_cars/cars/11120/11120_g17_s.jpg;https://i.i-sgcm.com/new_cars/cars/11120/11120_g18_s.jpg;https://i.i-sgcm.com/new_cars/cars/11120/11120_g19_s.jpg;https://i.i-sgcm.com/new_cars/cars/11120/11120_g20_s.jpg;https://i.i-sgcm.com/new_cars/cars/11120/11120_g21_s.jpg;https://i.i-sgcm.com/new_cars/cars/11120/11120_g22_s.jpg;https://i.i-sgcm.com/new_cars/cars/11120/11120_g23_s.jpg;https://i.i-sgcm.com/new_cars/cars/11120/11120_g24_s.jpg;https://i.i-sgcm.com/new_cars/cars/11120/11120_g25_s.jpg;https://i.i-sgcm.com/new_cars/cars/11120/11120_g26_s.jpg;https://i.i-sgcm.com/new_cars/cars/11120/11120_g27_s.jpg;https://i.i-sgcm.com/new_cars/cars/11120/11120_g28_s.jpg;https://i.i-sgcm.com/new_cars/cars/11120/11120_g29_s.jpg;https://i.i-sgcm.com/new_cars/cars/11120/11120_g30_s.jpg;https://i.i-sgcm.com/new_cars/cars/11120/11120_g31_s.jpg;https://i.i-sgcm.com/new_cars/cars/11120/11120_g32_s.jpg;https://i.i-sgcm.com/new_cars/cars/11120/11120_g1_s.jpg;https://i.i-sgcm.com/new_cars/cars/11120/11120_g2_s.jpg;https://i.i-sgcm.com/new_cars/cars/11120/11120_g3_s.jpg;https://i.i-sgcm.com/new_cars/cars/11120/11120_g4_s.jpg;https://i.i-sgcm.com/new_cars/cars/11120/11120_g5_s.jpg;https://i.i-sgcm.com/new_cars/cars/11120/11120_g6_s.jpg;https://i.i-sgcm.com/new_cars/cars/11120/11120_g7_s.jpg;https://i.i-sgcm.com/new_cars/cars/11120/11120_g8_s.jpg;https://i.i-sgcm.com/new_cars/cars/11120/11120_g9_s.jpg;https://i.i-sgcm.com/new_cars/cars/11120/11120_g10_s.jpg;https://i.i-sgcm.com/new_cars/cars/11120/11120_g11_s.jpg;https://i.i-sgcm.com/new_cars/cars/11120/11120_g12_s.jpg; | 1,997 cc | 4-cylinders in-line TwinPower Turbocharged, Valvetronic | 11 | (84.0 x 90.1) mm | Petrol | 135kW (181 bhp) | 270 Nm | 7.6s (0-100 km/h) | 235 km/h | 16.7 km/L | 141 g/km (As tested by LTA) | 8-speed (A) Steptronic | Rear-wheel drive | Luxury Sedan | (4624 x 1811 x 1429) mm | 2,810 mm | 5,650 mm | 1,500 kg | 60 L | unknown | Ventilated disc | Ventilated disc | Double-wishbone | Multilink rear axle | 6 | Yes | Yes | Yes | Yes | Yes | Yes | Yes | Yes | No | Yes | Yes | Yes | Yes | No | Bi-xenon | No | Yes | 18" | Yes | Yes | Yes | Yes | Yes | No | Yes | Yes | Yes | Yes | No | Yes | Yes | Yes
| https://www.sgcarmart.com/new_cars/newcars_specs.php?CarCode=11120&Subcode=4910 | BMW 3 Series Sedan 330i Sport (A) | BMW Past Cars | BMW 3 Series Sedan | BMW 3 Series Sedan | 330i Sport (A) | $228,800 (Feb 2017) | Performance Motors | newcars_adpage.php?Make=BMW | 63190100 | Germany/South Africa (launched 2012, facelifted Aug-2015) | BMW 3 Series Sedan (2005-2012) | newcars_overview.php?CarCode=10089 | BMW 3 Series Sedan (2019) | newcars_overview.php?CarCode=12406 | Luxury | Germany/South Africa | 2012 | 2017 | https://i.i-sgcm.com/new_cars/cars/11120/11120_g13.jpg;https://i.i-sgcm.com/new_cars/cars/11120/11120_g13_s.jpg;https://i.i-sgcm.com/new_cars/cars/11120/11120_g14_s.jpg;https://i.i-sgcm.com/new_cars/cars/11120/11120_g15_s.jpg;https://i.i-sgcm.com/new_cars/cars/11120/11120_g16_s.jpg;https://i.i-sgcm.com/new_cars/cars/11120/11120_g17_s.jpg;https://i.i-sgcm.com/new_cars/cars/11120/11120_g18_s.jpg;https://i.i-sgcm.com/new_cars/cars/11120/11120_g19_s.jpg;https://i.i-sgcm.com/new_cars/cars/11120/11120_g20_s.jpg;https://i.i-sgcm.com/new_cars/cars/11120/11120_g21_s.jpg;https://i.i-sgcm.com/new_cars/cars/11120/11120_g22_s.jpg;https://i.i-sgcm.com/new_cars/cars/11120/11120_g23_s.jpg;https://i.i-sgcm.com/new_cars/cars/11120/11120_g24_s.jpg;https://i.i-sgcm.com/new_cars/cars/11120/11120_g25_s.jpg;https://i.i-sgcm.com/new_cars/cars/11120/11120_g26_s.jpg;https://i.i-sgcm.com/new_cars/cars/11120/11120_g27_s.jpg;https://i.i-sgcm.com/new_cars/cars/11120/11120_g28_s.jpg;https://i.i-sgcm.com/new_cars/cars/11120/11120_g29_s.jpg;https://i.i-sgcm.com/new_cars/cars/11120/11120_g30_s.jpg;https://i.i-sgcm.com/new_cars/cars/11120/11120_g31_s.jpg;https://i.i-sgcm.com/new_cars/cars/11120/11120_g32_s.jpg;https://i.i-sgcm.com/new_cars/cars/11120/11120_g1_s.jpg;https://i.i-sgcm.com/new_cars/cars/11120/11120_g2_s.jpg;https://i.i-sgcm.com/new_cars/cars/11120/11120_g3_s.jpg;https://i.i-sgcm.com/new_cars/cars/11120/11120_g4_s.jpg;https://i.i-sgcm.com/new_cars/cars/11120/11120_g5_s.jpg;https://i.i-sgcm.com/new_cars/cars/11120/11120_g6_s.jpg;https://i.i-sgcm.com/new_cars/cars/11120/11120_g7_s.jpg;https://i.i-sgcm.com/new_cars/cars/11120/11120_g8_s.jpg;https://i.i-sgcm.com/new_cars/cars/11120/11120_g9_s.jpg;https://i.i-sgcm.com/new_cars/cars/11120/11120_g10_s.jpg;https://i.i-sgcm.com/new_cars/cars/11120/11120_g11_s.jpg;https://i.i-sgcm.com/new_cars/cars/11120/11120_g12_s.jpg; | 1,998 cc | 4-cylinder in-line 16-valve TwinPower Turbocharged | 10.2 | (82 x 94.6) mm | Petrol | 188kW (252 bhp) | 350 Nm | 5.8s (0-100 km/h) | 250 km/h | 17.2 km/L | 136 g/km (As tested by LTA) | 8-speed (A) Steptronic | Rear-wheel drive | Luxury Sedan | (4633 x 1811 x 1429) mm | 2,810 mm | 5,650 mm | 1,570 kg | 60 L | unknown | Ventilated disc | Ventilated disc | Unknown | Unknown | unknown | Yes | Yes | Yes | Yes | Yes | Yes | Yes | Yes | No | Yes | Yes | Yes | Yes | Yes | LED | LED | Yes | 18" | Yes | No | Yes | Yes | Yes | Yes | Yes | Yes | No | Yes | No | Yes | Yes | Yes
| https://www.sgcarmart.com/new_cars/newcars_specs.php?CarCode=11120&Subcode=3125 | BMW 3 Series Sedan 328i Luxury (A) | BMW Past Cars | BMW 3 Series Sedan | BMW 3 Series Sedan | 328i Luxury (A) | $241,800 (Apr 2015) | Performance Motors | newcars_adpage.php?Make=BMW | 63190100 | Germany/South Africa (launched 2012, facelifted Aug-2015) | BMW 3 Series Sedan (2005-2012) | newcars_overview.php?CarCode=10089 | BMW 3 Series Sedan (2019) | newcars_overview.php?CarCode=12406 | Luxury | Germany/South Africa | 2012 | 2017 | https://i.i-sgcm.com/new_cars/cars/11120/11120_g13.jpg;https://i.i-sgcm.com/new_cars/cars/11120/11120_g13_s.jpg;https://i.i-sgcm.com/new_cars/cars/11120/11120_g14_s.jpg;https://i.i-sgcm.com/new_cars/cars/11120/11120_g15_s.jpg;https://i.i-sgcm.com/new_cars/cars/11120/11120_g16_s.jpg;https://i.i-sgcm.com/new_cars/cars/11120/11120_g17_s.jpg;https://i.i-sgcm.com/new_cars/cars/11120/11120_g18_s.jpg;https://i.i-sgcm.com/new_cars/cars/11120/11120_g19_s.jpg;https://i.i-sgcm.com/new_cars/cars/11120/11120_g20_s.jpg;https://i.i-sgcm.com/new_cars/cars/11120/11120_g21_s.jpg;https://i.i-sgcm.com/new_cars/cars/11120/11120_g22_s.jpg;https://i.i-sgcm.com/new_cars/cars/11120/11120_g23_s.jpg;https://i.i-sgcm.com/new_cars/cars/11120/11120_g24_s.jpg;https://i.i-sgcm.com/new_cars/cars/11120/11120_g25_s.jpg;https://i.i-sgcm.com/new_cars/cars/11120/11120_g26_s.jpg;https://i.i-sgcm.com/new_cars/cars/11120/11120_g27_s.jpg;https://i.i-sgcm.com/new_cars/cars/11120/11120_g28_s.jpg;https://i.i-sgcm.com/new_cars/cars/11120/11120_g29_s.jpg;https://i.i-sgcm.com/new_cars/cars/11120/11120_g30_s.jpg;https://i.i-sgcm.com/new_cars/cars/11120/11120_g31_s.jpg;https://i.i-sgcm.com/new_cars/cars/11120/11120_g32_s.jpg;https://i.i-sgcm.com/new_cars/cars/11120/11120_g1_s.jpg;https://i.i-sgcm.com/new_cars/cars/11120/11120_g2_s.jpg;https://i.i-sgcm.com/new_cars/cars/11120/11120_g3_s.jpg;https://i.i-sgcm.com/new_cars/cars/11120/11120_g4_s.jpg;https://i.i-sgcm.com/new_cars/cars/11120/11120_g5_s.jpg;https://i.i-sgcm.com/new_cars/cars/11120/11120_g6_s.jpg;https://i.i-sgcm.com/new_cars/cars/11120/11120_g7_s.jpg;https://i.i-sgcm.com/new_cars/cars/11120/11120_g8_s.jpg;https://i.i-sgcm.com/new_cars/cars/11120/11120_g9_s.jpg;https://i.i-sgcm.com/new_cars/cars/11120/11120_g10_s.jpg;https://i.i-sgcm.com/new_cars/cars/11120/11120_g11_s.jpg;https://i.i-sgcm.com/new_cars/cars/11120/11120_g12_s.jpg; | 1,997 cc | 4-cylinders in-line Twin-Scroll Turbocharged, Valvetronic | 10 | (84.0 x 90.1) mm | Petrol | 180kW (241 bhp) | 350 Nm | 6.1s (0-100 km/h) | 250 km/h | 15.9 km/L | 147 g/km (As tested by LTA) | 8-speed (A) Steptronic | Rear-wheel drive | Luxury Sedan | (4624 x 1811 x 1429) mm | 2,810 mm | 5,650 mm | 1,530 kg | 60 L | unknown | Ventilated disc | Ventilated disc | Double-wishbone front suspension | Multilink rear axle | 6 | Yes | Yes | Yes | Yes | Yes | Yes | Yes | Yes | No | Yes | Yes | Yes | Yes | No | Bi-xenon | No | Yes | 18" | Yes | No | Yes | Yes | Yes | No | Yes | Yes | Yes | Yes | No | Yes | Yes | Yes
| https://www.sgcarmart.com/new_cars/newcars_specs.php?CarCode=11120&Subcode=4272 | BMW 3 Series Sedan 328i M-Sport (A) | BMW Past Cars | BMW 3 Series Sedan | BMW 3 Series Sedan | 328i M-Sport (A) | $246,800 (Apr 2015) | Performance Motors | newcars_adpage.php?Make=BMW | 63190100 | Germany/South Africa (launched 2012, facelifted Aug-2015) | BMW 3 Series Sedan (2005-2012) | newcars_overview.php?CarCode=10089 | BMW 3 Series Sedan (2019) | newcars_overview.php?CarCode=12406 | Luxury | Germany/South Africa | 2012 | 2017 | https://i.i-sgcm.com/new_cars/cars/11120/11120_g13.jpg;https://i.i-sgcm.com/new_cars/cars/11120/11120_g13_s.jpg;https://i.i-sgcm.com/new_cars/cars/11120/11120_g14_s.jpg;https://i.i-sgcm.com/new_cars/cars/11120/11120_g15_s.jpg;https://i.i-sgcm.com/new_cars/cars/11120/11120_g16_s.jpg;https://i.i-sgcm.com/new_cars/cars/11120/11120_g17_s.jpg;https://i.i-sgcm.com/new_cars/cars/11120/11120_g18_s.jpg;https://i.i-sgcm.com/new_cars/cars/11120/11120_g19_s.jpg;https://i.i-sgcm.com/new_cars/cars/11120/11120_g20_s.jpg;https://i.i-sgcm.com/new_cars/cars/11120/11120_g21_s.jpg;https://i.i-sgcm.com/new_cars/cars/11120/11120_g22_s.jpg;https://i.i-sgcm.com/new_cars/cars/11120/11120_g23_s.jpg;https://i.i-sgcm.com/new_cars/cars/11120/11120_g24_s.jpg;https://i.i-sgcm.com/new_cars/cars/11120/11120_g25_s.jpg;https://i.i-sgcm.com/new_cars/cars/11120/11120_g26_s.jpg;https://i.i-sgcm.com/new_cars/cars/11120/11120_g27_s.jpg;https://i.i-sgcm.com/new_cars/cars/11120/11120_g28_s.jpg;https://i.i-sgcm.com/new_cars/cars/11120/11120_g29_s.jpg;https://i.i-sgcm.com/new_cars/cars/11120/11120_g30_s.jpg;https://i.i-sgcm.com/new_cars/cars/11120/11120_g31_s.jpg;https://i.i-sgcm.com/new_cars/cars/11120/11120_g32_s.jpg;https://i.i-sgcm.com/new_cars/cars/11120/11120_g1_s.jpg;https://i.i-sgcm.com/new_cars/cars/11120/11120_g2_s.jpg;https://i.i-sgcm.com/new_cars/cars/11120/11120_g3_s.jpg;https://i.i-sgcm.com/new_cars/cars/11120/11120_g4_s.jpg;https://i.i-sgcm.com/new_cars/cars/11120/11120_g5_s.jpg;https://i.i-sgcm.com/new_cars/cars/11120/11120_g6_s.jpg;https://i.i-sgcm.com/new_cars/cars/11120/11120_g7_s.jpg;https://i.i-sgcm.com/new_cars/cars/11120/11120_g8_s.jpg;https://i.i-sgcm.com/new_cars/cars/11120/11120_g9_s.jpg;https://i.i-sgcm.com/new_cars/cars/11120/11120_g10_s.jpg;https://i.i-sgcm.com/new_cars/cars/11120/11120_g11_s.jpg;https://i.i-sgcm.com/new_cars/cars/11120/11120_g12_s.jpg; | 1,997 cc | 4-cylinders in-line Twin-Scroll Turbocharged, Valvetronic | 10 | (84.0 x 90.1) mm | Petrol | 180kW (241 bhp) | 350 Nm | 6.1s (0-100 km/h) | 250 km/h | 15.9 km/L | 147 g/km (As tested by LTA) | 8-speed (A) Steptronic | Rear-wheel drive | Luxury Sedan | (4624 x 1811 x 1429) mm | 2,810 mm | 5,650 mm | 1,530 kg | 60 L | unknown | Ventilated disc | Ventilated disc | Double-wishbone front suspension | Multilink rear axle | 6 | Yes | Yes | Yes | Yes | Yes | Yes | Yes | Yes | No | Yes | Yes | Yes | Yes | No | Bi-xenon | No | Yes | 18" | Yes | No | Yes | Yes | Yes | No | Yes | Yes | Yes | Yes | No | Yes | Yes | Yes
| https://www.sgcarmart.com/new_cars/newcars_specs.php?CarCode=11120&Subcode=4911 | BMW 3 Series Sedan 340i Sport (A) | BMW Past Cars | BMW 3 Series Sedan | BMW 3 Series Sedan | 340i Sport (A) | $269,800 (Jun 2016) | Performance Motors | newcars_adpage.php?Make=BMW | 63190100 | Germany/South Africa (launched 2012, facelifted Aug-2015) | BMW 3 Series Sedan (2005-2012) | newcars_overview.php?CarCode=10089 | BMW 3 Series Sedan (2019) | newcars_overview.php?CarCode=12406 | Luxury | Germany/South Africa | 2012 | 2017 | https://i.i-sgcm.com/new_cars/cars/11120/11120_g13.jpg;https://i.i-sgcm.com/new_cars/cars/11120/11120_g13_s.jpg;https://i.i-sgcm.com/new_cars/cars/11120/11120_g14_s.jpg;https://i.i-sgcm.com/new_cars/cars/11120/11120_g15_s.jpg;https://i.i-sgcm.com/new_cars/cars/11120/11120_g16_s.jpg;https://i.i-sgcm.com/new_cars/cars/11120/11120_g17_s.jpg;https://i.i-sgcm.com/new_cars/cars/11120/11120_g18_s.jpg;https://i.i-sgcm.com/new_cars/cars/11120/11120_g19_s.jpg;https://i.i-sgcm.com/new_cars/cars/11120/11120_g20_s.jpg;https://i.i-sgcm.com/new_cars/cars/11120/11120_g21_s.jpg;https://i.i-sgcm.com/new_cars/cars/11120/11120_g22_s.jpg;https://i.i-sgcm.com/new_cars/cars/11120/11120_g23_s.jpg;https://i.i-sgcm.com/new_cars/cars/11120/11120_g24_s.jpg;https://i.i-sgcm.com/new_cars/cars/11120/11120_g25_s.jpg;https://i.i-sgcm.com/new_cars/cars/11120/11120_g26_s.jpg;https://i.i-sgcm.com/new_cars/cars/11120/11120_g27_s.jpg;https://i.i-sgcm.com/new_cars/cars/11120/11120_g28_s.jpg;https://i.i-sgcm.com/new_cars/cars/11120/11120_g29_s.jpg;https://i.i-sgcm.com/new_cars/cars/11120/11120_g30_s.jpg;https://i.i-sgcm.com/new_cars/cars/11120/11120_g31_s.jpg;https://i.i-sgcm.com/new_cars/cars/11120/11120_g32_s.jpg;https://i.i-sgcm.com/new_cars/cars/11120/11120_g1_s.jpg;https://i.i-sgcm.com/new_cars/cars/11120/11120_g2_s.jpg;https://i.i-sgcm.com/new_cars/cars/11120/11120_g3_s.jpg;https://i.i-sgcm.com/new_cars/cars/11120/11120_g4_s.jpg;https://i.i-sgcm.com/new_cars/cars/11120/11120_g5_s.jpg;https://i.i-sgcm.com/new_cars/cars/11120/11120_g6_s.jpg;https://i.i-sgcm.com/new_cars/cars/11120/11120_g7_s.jpg;https://i.i-sgcm.com/new_cars/cars/11120/11120_g8_s.jpg;https://i.i-sgcm.com/new_cars/cars/11120/11120_g9_s.jpg;https://i.i-sgcm.com/new_cars/cars/11120/11120_g10_s.jpg;https://i.i-sgcm.com/new_cars/cars/11120/11120_g11_s.jpg;https://i.i-sgcm.com/new_cars/cars/11120/11120_g12_s.jpg; | 2,998 cc | 6-cylinder in-line 24-valve TwinPower Turbocharged | 11 | (82 x 94.6) mm | Petrol | 243kW (326 bhp) | 450 Nm | 5.1s (0-100 km/h) | 250 km/h | 14.7 km/L | 159 g/km (As tested by LTA) | 8-speed (A) Steptronic | Rear-wheel drive | Luxury Sedan | (4633 x 1811 x 1429) mm | 2,810 mm | unknown | 1,615 kg | 60 L | unknown | Ventilated disc | Ventilated disc | Unknown | Unknown | unknown | Yes | Yes | Yes | Yes | Yes | Yes | Yes | Yes | No | Yes | Yes | Yes | Yes | Yes | LED | LED | Yes | 18" | Yes | No | Yes | Yes | Yes | Yes | Yes | Yes | No | Yes | No | Yes | Yes | Yes
| https://www.sgcarmart.com/new_cars/newcars_specs.php?CarCode=11120&Subcode=5336 | BMW 3 Series Sedan 340i M-Sport (A) | BMW Past Cars | BMW 3 Series Sedan | BMW 3 Series Sedan | 340i M-Sport (A) | $278,800 (Jul 2017) | Performance Motors | newcars_adpage.php?Make=BMW | 63190100 | Germany/South Africa (launched 2012, facelifted Aug-2015) | BMW 3 Series Sedan (2005-2012) | newcars_overview.php?CarCode=10089 | BMW 3 Series Sedan (2019) | newcars_overview.php?CarCode=12406 | Luxury | Germany/South Africa | 2012 | 2017 | https://i.i-sgcm.com/new_cars/cars/11120/11120_g13.jpg;https://i.i-sgcm.com/new_cars/cars/11120/11120_g13_s.jpg;https://i.i-sgcm.com/new_cars/cars/11120/11120_g14_s.jpg;https://i.i-sgcm.com/new_cars/cars/11120/11120_g15_s.jpg;https://i.i-sgcm.com/new_cars/cars/11120/11120_g16_s.jpg;https://i.i-sgcm.com/new_cars/cars/11120/11120_g17_s.jpg;https://i.i-sgcm.com/new_cars/cars/11120/11120_g18_s.jpg;https://i.i-sgcm.com/new_cars/cars/11120/11120_g19_s.jpg;https://i.i-sgcm.com/new_cars/cars/11120/11120_g20_s.jpg;https://i.i-sgcm.com/new_cars/cars/11120/11120_g21_s.jpg;https://i.i-sgcm.com/new_cars/cars/11120/11120_g22_s.jpg;https://i.i-sgcm.com/new_cars/cars/11120/11120_g23_s.jpg;https://i.i-sgcm.com/new_cars/cars/11120/11120_g24_s.jpg;https://i.i-sgcm.com/new_cars/cars/11120/11120_g25_s.jpg;https://i.i-sgcm.com/new_cars/cars/11120/11120_g26_s.jpg;https://i.i-sgcm.com/new_cars/cars/11120/11120_g27_s.jpg;https://i.i-sgcm.com/new_cars/cars/11120/11120_g28_s.jpg;https://i.i-sgcm.com/new_cars/cars/11120/11120_g29_s.jpg;https://i.i-sgcm.com/new_cars/cars/11120/11120_g30_s.jpg;https://i.i-sgcm.com/new_cars/cars/11120/11120_g31_s.jpg;https://i.i-sgcm.com/new_cars/cars/11120/11120_g32_s.jpg;https://i.i-sgcm.com/new_cars/cars/11120/11120_g1_s.jpg;https://i.i-sgcm.com/new_cars/cars/11120/11120_g2_s.jpg;https://i.i-sgcm.com/new_cars/cars/11120/11120_g3_s.jpg;https://i.i-sgcm.com/new_cars/cars/11120/11120_g4_s.jpg;https://i.i-sgcm.com/new_cars/cars/11120/11120_g5_s.jpg;https://i.i-sgcm.com/new_cars/cars/11120/11120_g6_s.jpg;https://i.i-sgcm.com/new_cars/cars/11120/11120_g7_s.jpg;https://i.i-sgcm.com/new_cars/cars/11120/11120_g8_s.jpg;https://i.i-sgcm.com/new_cars/cars/11120/11120_g9_s.jpg;https://i.i-sgcm.com/new_cars/cars/11120/11120_g10_s.jpg;https://i.i-sgcm.com/new_cars/cars/11120/11120_g11_s.jpg;https://i.i-sgcm.com/new_cars/cars/11120/11120_g12_s.jpg; | 2,998 cc | 6-cylinder in-line 24-valve TwinPower Turbocharged | 11 | (82 x 94.6) mm | Petrol | 243kW (326 bhp) | 450 Nm | 5.1s (0-100 km/h) | 250 km/h | 14.7 km/L | 159 g/km (As tested by LTA) | 8-speed (A) Steptronic | Rear-wheel drive | Luxury Sedan | (4633 x 1811 x 1429) mm | 2,810 mm | unknown | 1,615 kg | 60 L | unknown | Ventilated disc | Ventilated disc | Unknown | Unknown | unknown | Yes | Yes | Yes | Yes | Yes | Yes | Yes | Yes | No | Yes | Yes | Yes | Yes | Yes | LED | LED | Yes | 18" | Yes | No | Yes | Yes | Yes | Yes | Yes | Yes | Yes | Yes | No | Yes | Yes | Yes
| https://www.sgcarmart.com/new_cars/newcars_specs.php?CarCode=11120&Subcode=3126 | BMW 3 Series Sedan 335i M-Sport (A) | BMW Past Cars | BMW 3 Series Sedan | BMW 3 Series Sedan | 335i M-Sport (A) | $300,800 (Jul 2015) | Performance Motors | newcars_adpage.php?Make=BMW | 63190100 | Germany/South Africa (launched 2012, facelifted Aug-2015) | BMW 3 Series Sedan (2005-2012) | newcars_overview.php?CarCode=10089 | BMW 3 Series Sedan (2019) | newcars_overview.php?CarCode=12406 | Luxury | Germany/South Africa | 2012 | 2017 | https://i.i-sgcm.com/new_cars/cars/11120/11120_g13.jpg;https://i.i-sgcm.com/new_cars/cars/11120/11120_g13_s.jpg;https://i.i-sgcm.com/new_cars/cars/11120/11120_g14_s.jpg;https://i.i-sgcm.com/new_cars/cars/11120/11120_g15_s.jpg;https://i.i-sgcm.com/new_cars/cars/11120/11120_g16_s.jpg;https://i.i-sgcm.com/new_cars/cars/11120/11120_g17_s.jpg;https://i.i-sgcm.com/new_cars/cars/11120/11120_g18_s.jpg;https://i.i-sgcm.com/new_cars/cars/11120/11120_g19_s.jpg;https://i.i-sgcm.com/new_cars/cars/11120/11120_g20_s.jpg;https://i.i-sgcm.com/new_cars/cars/11120/11120_g21_s.jpg;https://i.i-sgcm.com/new_cars/cars/11120/11120_g22_s.jpg;https://i.i-sgcm.com/new_cars/cars/11120/11120_g23_s.jpg;https://i.i-sgcm.com/new_cars/cars/11120/11120_g24_s.jpg;https://i.i-sgcm.com/new_cars/cars/11120/11120_g25_s.jpg;https://i.i-sgcm.com/new_cars/cars/11120/11120_g26_s.jpg;https://i.i-sgcm.com/new_cars/cars/11120/11120_g27_s.jpg;https://i.i-sgcm.com/new_cars/cars/11120/11120_g28_s.jpg;https://i.i-sgcm.com/new_cars/cars/11120/11120_g29_s.jpg;https://i.i-sgcm.com/new_cars/cars/11120/11120_g30_s.jpg;https://i.i-sgcm.com/new_cars/cars/11120/11120_g31_s.jpg;https://i.i-sgcm.com/new_cars/cars/11120/11120_g32_s.jpg;https://i.i-sgcm.com/new_cars/cars/11120/11120_g1_s.jpg;https://i.i-sgcm.com/new_cars/cars/11120/11120_g2_s.jpg;https://i.i-sgcm.com/new_cars/cars/11120/11120_g3_s.jpg;https://i.i-sgcm.com/new_cars/cars/11120/11120_g4_s.jpg;https://i.i-sgcm.com/new_cars/cars/11120/11120_g5_s.jpg;https://i.i-sgcm.com/new_cars/cars/11120/11120_g6_s.jpg;https://i.i-sgcm.com/new_cars/cars/11120/11120_g7_s.jpg;https://i.i-sgcm.com/new_cars/cars/11120/11120_g8_s.jpg;https://i.i-sgcm.com/new_cars/cars/11120/11120_g9_s.jpg;https://i.i-sgcm.com/new_cars/cars/11120/11120_g10_s.jpg;https://i.i-sgcm.com/new_cars/cars/11120/11120_g11_s.jpg;https://i.i-sgcm.com/new_cars/cars/11120/11120_g12_s.jpg; | 2,979 cc | 6-cylinder in-line TwinPower Turbocharged, Valvetronic | 10.2 | (84.0 x 89.6) mm | Petrol | 225kW (302 bhp) | 400 Nm | 5.5s (0-100 km/h) | 250 km/h | 13.9 km/L | 169 g/km (As tested by LTA) | 8-speed (A) Steptronic | Rear-wheel drive | Luxury Sedan | (4624 x 1811 x 1429) mm | 2,810 mm | 5,650 mm | 1,595 kg | 60 L | unknown | Ventilated disc | Ventilated disc | Double-wishbone front suspension | Multilink rear axle | 6 | Yes | Yes | Yes | Yes | Yes | Yes | Yes | Yes | No | Yes | Yes | Yes | Yes | No | Bi-xenon | No | Yes | 18" | Yes | Yes | Yes | Yes | Yes | Yes | Yes | Yes | Yes | Yes | No | Yes | Yes | Yes
https://www.sgcarmart.com/new_cars/newcars_overview.php?CarCode=11499 | https://www.sgcarmart.com/new_cars/newcars_specs.php?CarCode=11499&Subcode=4933 | BMW 3 Series Sedan Diesel 320d EfficientDynamics (A) | BMW Past Cars | BMW 3 Series Sedan Diesel | BMW 3 Series Sedan Diesel | 320d EfficientDynamics (A) | $187,800 (Jan 2016) | Performance Motors | newcars_adpage.php?Make=BMW | 63190100 | Germany (launched 2014) | BMW 3 Series Sedan (2005-2012) | newcars_overview.php?CarCode=10089 |  |  | Luxury | Germany | 2013 | - | https://i.i-sgcm.com/new_cars/cars/11499/11499_g1.jpg;https://i.i-sgcm.com/new_cars/cars/11499/11499_g1_s.jpg;https://i.i-sgcm.com/new_cars/cars/11499/11499_g2_s.jpg;https://i.i-sgcm.com/new_cars/cars/11499/11499_g3_s.jpg;https://i.i-sgcm.com/new_cars/cars/11499/11499_g4_s.jpg;https://i.i-sgcm.com/new_cars/cars/11499/11499_g5_s.jpg;https://i.i-sgcm.com/new_cars/cars/11499/11499_g6_s.jpg;https://i.i-sgcm.com/new_cars/cars/11499/11499_g7_s.jpg;https://i.i-sgcm.com/new_cars/cars/11499/11499_g8_s.jpg;https://i.i-sgcm.com/new_cars/cars/11499/11499_g9_s.jpg;https://i.i-sgcm.com/new_cars/cars/11499/11499_g10_s.jpg;https://i.i-sgcm.com/new_cars/cars/11499/11499_g11_s.jpg;https://i.i-sgcm.com/new_cars/cars/11499/11499_g12_s.jpg;https://i.i-sgcm.com/new_cars/cars/11499/11499_g13_s.jpg;https://i.i-sgcm.com/new_cars/cars/11499/11499_g14_s.jpg; | 1,995 cc | 4-cylinder in-line 16-valve TwinPower Turbocharged | 16.5 | (84 x 90) mm | Diesel (Euro V) | 122kW (163 bhp) | 400 Nm | 7.8s (0-100 km/h) | 225 km/h | 26.3 km/L | 99 g/km (As tested by LTA) | 8-speed (A) Steptronic | Rear-wheel drive | Luxury Sedan | (4633 x 1811 x 1429) mm | 2,810 mm | 5,650 mm | 1,505 kg | 57 L | unknown | Ventilated disc | Ventilated disc | Double joint spring-strut | Five-link | 6 | Yes | Yes | Yes | Yes | Yes | Yes | No | Yes | No | Yes | Yes | Yes | Yes | Yes | LED | LED | Yes | 16" | Yes | No | Yes | Yes | Yes | No | Yes | Yes | Yes | Yes | No | Yes | Yes | Yes
| https://www.sgcarmart.com/new_cars/newcars_specs.php?CarCode=11499&Subcode=4215 | BMW 3 Series Sedan Diesel 320d M Sport (A) | BMW Past Cars | BMW 3 Series Sedan Diesel | BMW 3 Series Sedan Diesel | 320d M Sport (A) | $223,800 (Apr 2015) | Performance Motors | newcars_adpage.php?Make=BMW | 63190100 | Germany (launched 2014) | BMW 3 Series Sedan (2005-2012) | newcars_overview.php?CarCode=10089 |  |  | Luxury | Germany | 2013 | - | https://i.i-sgcm.com/new_cars/cars/11499/11499_g1.jpg;https://i.i-sgcm.com/new_cars/cars/11499/11499_g1_s.jpg;https://i.i-sgcm.com/new_cars/cars/11499/11499_g2_s.jpg;https://i.i-sgcm.com/new_cars/cars/11499/11499_g3_s.jpg;https://i.i-sgcm.com/new_cars/cars/11499/11499_g4_s.jpg;https://i.i-sgcm.com/new_cars/cars/11499/11499_g5_s.jpg;https://i.i-sgcm.com/new_cars/cars/11499/11499_g6_s.jpg;https://i.i-sgcm.com/new_cars/cars/11499/11499_g7_s.jpg;https://i.i-sgcm.com/new_cars/cars/11499/11499_g8_s.jpg;https://i.i-sgcm.com/new_cars/cars/11499/11499_g9_s.jpg;https://i.i-sgcm.com/new_cars/cars/11499/11499_g10_s.jpg;https://i.i-sgcm.com/new_cars/cars/11499/11499_g11_s.jpg;https://i.i-sgcm.com/new_cars/cars/11499/11499_g12_s.jpg;https://i.i-sgcm.com/new_cars/cars/11499/11499_g13_s.jpg;https://i.i-sgcm.com/new_cars/cars/11499/11499_g14_s.jpg; | 1,995 cc | 4-cylinders in-line TwinPower Turbocharged, Valvetronic | 16.5 | (84 x 90) mm | Diesel (Euro V) | 135kW (181 bhp) | 380 Nm | 7.4s (0-100 km/h) | 230 km/h | 22.2 km/L | 118 g/km (As tested by LTA) | 6-speed (A) | Rear-wheel drive | Luxury Sedan | (4624 x 1811 x 1429) mm | 2,810 mm | unknown | 1,505 kg | 57 L | unknown | Ventilated disc | Ventilated disc | Double-joint spring strut | Five-link | 6 | Yes | Yes | Yes | Yes | Yes | Yes | Yes | Yes | Yes | Yes | Yes | Yes | Yes | No | HID | No | Yes | 17" | Yes | No | Yes | Yes | Yes | No | Yes | Yes | Yes | Yes | No | Yes | Yes | Yes
https://www.sgcarmart.com/new_cars/newcars_overview.php?CarCode=11221 | https://www.sgcarmart.com/new_cars/newcars_specs.php?CarCode=11221&Subcode=3360 | BMW 3 Series Sedan Hybrid ActiveHybrid 3 (A) | BMW Past Cars | BMW 3 Series Sedan Hybrid | BMW 3 Series Sedan Hybrid | ActiveHybrid 3 (A) | $307,800 (Jan 2013) | Performance Motors | newcars_adpage.php?Make=BMW | 63190100 | Germany (launched 2012) |  |  |  |  | Luxury | Germany | 2012 | - | https://i.i-sgcm.com/new_cars/cars/11221/11221_g1.jpg;https://i.i-sgcm.com/new_cars/cars/11221/11221_g1_s.jpg;https://i.i-sgcm.com/new_cars/cars/11221/11221_g2_s.jpg;https://i.i-sgcm.com/new_cars/cars/11221/11221_g3_s.jpg;https://i.i-sgcm.com/new_cars/cars/11221/11221_g4_s.jpg;https://i.i-sgcm.com/new_cars/cars/11221/11221_g5_s.jpg;https://i.i-sgcm.com/new_cars/cars/11221/11221_g6_s.jpg;https://i.i-sgcm.com/new_cars/cars/11221/11221_g7_s.jpg;https://i.i-sgcm.com/new_cars/cars/11221/11221_g8_s.jpg;https://i.i-sgcm.com/new_cars/cars/11221/11221_g9_s.jpg;https://i.i-sgcm.com/new_cars/cars/11221/11221_g10_s.jpg;https://i.i-sgcm.com/new_cars/cars/11221/11221_g11_s.jpg;https://i.i-sgcm.com/new_cars/cars/11221/11221_g12_s.jpg;https://i.i-sgcm.com/new_cars/cars/11221/11221_g13_s.jpg;https://i.i-sgcm.com/new_cars/cars/11221/11221_g14_s.jpg;https://i.i-sgcm.com/new_cars/cars/11221/11221_g15_s.jpg;https://i.i-sgcm.com/new_cars/cars/11221/11221_g16_s.jpg;https://i.i-sgcm.com/new_cars/cars/11221/11221_g17_s.jpg; | 2,979 cc | 6-cylinders in-line | 10.2 | (89.6 x 84.0) mm | Petrol-Electric | 224kW (300 bhp) | 450 Nm | 5.3s (0-100 km/h) | 250 km/h | 17 km/L | 139 g/km (As tested by LTA) | 8-speed (A) | Rear-wheel drive | Luxury Sedan | (4624 x 1811 x 1429) mm | 2,810 mm | unknown | 1,730 kg | 57 L | unknown | Ventilated disc | Ventilated disc | Double wishbone | Multi-Link | 6 | Yes | Yes | Yes | Yes | Yes | Yes | Yes | Yes | No | Yes | Yes | Yes | Yes | Unknown | Unknown | Unknown | Yes | 17" | Yes | No | Yes | Yes | Yes | Yes | Yes | Yes | Yes | Yes | No | Yes | Yes | Yes
| https://www.sgcarmart.com/new_cars/newcars_specs.php?CarCode=11221&Subcode=3977 | BMW 3 Series Sedan Hybrid ActiveHybrid 3 Luxury (A) | BMW Past Cars | BMW 3 Series Sedan Hybrid | BMW 3 Series Sedan Hybrid | ActiveHybrid 3 Luxury (A) | $314,800 (Nov 2014) | Performance Motors | newcars_adpage.php?Make=BMW | 63190100 | Germany (launched 2012) |  |  |  |  | Luxury | Germany | 2012 | - | https://i.i-sgcm.com/new_cars/cars/11221/11221_g1.jpg;https://i.i-sgcm.com/new_cars/cars/11221/11221_g1_s.jpg;https://i.i-sgcm.com/new_cars/cars/11221/11221_g2_s.jpg;https://i.i-sgcm.com/new_cars/cars/11221/11221_g3_s.jpg;https://i.i-sgcm.com/new_cars/cars/11221/11221_g4_s.jpg;https://i.i-sgcm.com/new_cars/cars/11221/11221_g5_s.jpg;https://i.i-sgcm.com/new_cars/cars/11221/11221_g6_s.jpg;https://i.i-sgcm.com/new_cars/cars/11221/11221_g7_s.jpg;https://i.i-sgcm.com/new_cars/cars/11221/11221_g8_s.jpg;https://i.i-sgcm.com/new_cars/cars/11221/11221_g9_s.jpg;https://i.i-sgcm.com/new_cars/cars/11221/11221_g10_s.jpg;https://i.i-sgcm.com/new_cars/cars/11221/11221_g11_s.jpg;https://i.i-sgcm.com/new_cars/cars/11221/11221_g12_s.jpg;https://i.i-sgcm.com/new_cars/cars/11221/11221_g13_s.jpg;https://i.i-sgcm.com/new_cars/cars/11221/11221_g14_s.jpg;https://i.i-sgcm.com/new_cars/cars/11221/11221_g15_s.jpg;https://i.i-sgcm.com/new_cars/cars/11221/11221_g16_s.jpg;https://i.i-sgcm.com/new_cars/cars/11221/11221_g17_s.jpg; | 2,979 cc | 6-cylinders in-line | unknown | unknown | Petrol-Electric | 254kW (340 bhp) | 450 Nm | unknown | 250 km/h | 17 km/L | 139 g/km (As tested by LTA) | 8-speed (A) Steptronic | Rear-wheel drive | Luxury Sedan | (4624 x 1811 x 1429) mm | 2,810 mm | unknown | 1,730 kg | 57 L | unknown | Ventilated disc | Ventilated disc | Double wishbone | Multi-Link | 6 | Yes | Yes | Yes | Yes | Yes | Yes | Yes | Yes | Unknown | Yes | Yes | Yes | Yes | Yes | Bi-xenon | No | Yes | 18" | Yes | Yes | Yes | Yes | Yes | Yes | Yes | Yes | Unknown | Yes | Unknown | Yes | Yes | Yes
| https://www.sgcarmart.com/new_cars/newcars_specs.php?CarCode=11221&Subcode=3484 | BMW 3 Series Sedan Hybrid ActiveHybrid 3 M-Sport (A) | BMW Past Cars | BMW 3 Series Sedan Hybrid | BMW 3 Series Sedan Hybrid | ActiveHybrid 3 M-Sport (A) | $331,800 (Jan 2014) | Performance Motors | newcars_adpage.php?Make=BMW | 63190100 | Germany (launched 2012) |  |  |  |  | Luxury | Germany | 2012 | - | https://i.i-sgcm.com/new_cars/cars/11221/11221_g1.jpg;https://i.i-sgcm.com/new_cars/cars/11221/11221_g1_s.jpg;https://i.i-sgcm.com/new_cars/cars/11221/11221_g2_s.jpg;https://i.i-sgcm.com/new_cars/cars/11221/11221_g3_s.jpg;https://i.i-sgcm.com/new_cars/cars/11221/11221_g4_s.jpg;https://i.i-sgcm.com/new_cars/cars/11221/11221_g5_s.jpg;https://i.i-sgcm.com/new_cars/cars/11221/11221_g6_s.jpg;https://i.i-sgcm.com/new_cars/cars/11221/11221_g7_s.jpg;https://i.i-sgcm.com/new_cars/cars/11221/11221_g8_s.jpg;https://i.i-sgcm.com/new_cars/cars/11221/11221_g9_s.jpg;https://i.i-sgcm.com/new_cars/cars/11221/11221_g10_s.jpg;https://i.i-sgcm.com/new_cars/cars/11221/11221_g11_s.jpg;https://i.i-sgcm.com/new_cars/cars/11221/11221_g12_s.jpg;https://i.i-sgcm.com/new_cars/cars/11221/11221_g13_s.jpg;https://i.i-sgcm.com/new_cars/cars/11221/11221_g14_s.jpg;https://i.i-sgcm.com/new_cars/cars/11221/11221_g15_s.jpg;https://i.i-sgcm.com/new_cars/cars/11221/11221_g16_s.jpg;https://i.i-sgcm.com/new_cars/cars/11221/11221_g17_s.jpg; | 2,979 cc | 6-cylinders in-line | 10.2 | (89.6 x 84.0) mm | Petrol-Electric | 254kW (340 bhp) | 450 Nm | 5.3s (0-100 km/h) | 250 km/h | 17 km/L | 139 g/km (As tested by LTA) | 8-speed (A) | Rear-wheel drive | Luxury Sedan | (4624 x 1811 x 1429) mm | 2,810 mm | unknown | 1,730 kg | 57 L | unknown | Ventilated disc | Ventilated disc | Double wishbone | Multi-Link | 6 | Yes | Yes | Yes | Yes | Yes | Yes | Yes | Yes | No | Yes | Yes | Yes | Yes | No | Unknown | Unknown | Yes | 17" | Yes | No | Yes | Yes | Yes | Yes | Yes | Yes | Yes | Yes | No | Yes | Yes | Yes
https://www.sgcarmart.com/new_cars/newcars_overview.php?CarCode=10380 | https://www.sgcarmart.com/new_cars/newcars_specs.php?CarCode=10380&Subcode=844 | BMW 3 Series Touring 325i (A) | BMW Past Cars | BMW 3 Series Touring | BMW 3 Series Touring | 325i (A) | $187,800 (Oct 2007) | Performance Motors | newcars_adpage.php?Make=BMW | 63190100 | - (launched 2005) |  |  | BMW 3 Series Touring (2014) | newcars_overview.php?CarCode=11605 | Stationwagon | - | 2005 | - |  | 2,497 cc | 6-cylinders in-line | 11 | (82 x 78.8) mm | Petrol | 160kW (215 bhp) | 250 Nm | 7.2s (0-100 km/h) | 243 km/h | 10.9 km/L | unknown | 6-speed (A) | Rear-wheel drive | Stationwagon | (4520 x 1817 x 1418) mm | 2,760 mm | unknown | 1,575 kg | 63 L | unknown | Ventilated disc | Ventilated disc | Macpherson strut | Multi-link | unknown | Unknown | Unknown | Unknown | Unknown | Unknown | Unknown | Unknown | Unknown | Unknown | Unknown | Unknown | Unknown | Unknown | Unknown | Halogen | No | Unknown | unknown | Unknown | Unknown | Unknown | Unknown | Unknown | Unknown | Unknown | Unknown | Unknown | Unknown | Unknown | Unknown | Unknown | Unknown
https://www.sgcarmart.com/new_cars/newcars_overview.php?CarCode=12427 | https://www.sgcarmart.com/new_cars/newcars_specs.php?CarCode=12427&Subcode=6771 | Toyota Camry 2.0 (A) | Toyota | Toyota Camry | Toyota Camry | 2.0 (A) | 149988 | Borneo Motors | newcars_adpage.php?Make=Toyota | 66311188 / 66311188 | Thailand (launched 2019) | Toyota Camry (2015-2019) | newcars_overview.php?CarCode=11711 |  |  | Luxury | Thailand | 2018 | - | https://i.i-sgcm.com/new_cars/cars/12427/12427_g7.jpg;https://i.i-sgcm.com/new_cars/cars/12427/12427_g7_s.jpg;https://i.i-sgcm.com/new_cars/cars/12427/12427_g8_s.jpg;https://i.i-sgcm.com/new_cars/cars/12427/12427_g9_s.jpg;https://i.i-sgcm.com/new_cars/cars/12427/12427_g10_s.jpg;https://i.i-sgcm.com/new_cars/cars/12427/12427_g11_s.jpg;https://i.i-sgcm.com/new_cars/cars/12427/12427_g12_s.jpg;https://i.i-sgcm.com/new_cars/cars/12427/12427_g13_s.jpg;https://i.i-sgcm.com/new_cars/cars/12427/12427_g14_s.jpg;https://i.i-sgcm.com/new_cars/cars/12427/12427_g15_s.jpg;https://i.i-sgcm.com/new_cars/cars/12427/12427_g16_s.jpg;https://i.i-sgcm.com/new_cars/cars/12427/12427_g17_s.jpg;https://i.i-sgcm.com/new_cars/cars/12427/12427_g18_s.jpg;https://i.i-sgcm.com/new_cars/cars/12427/12427_g19_s.jpg;https://i.i-sgcm.com/new_cars/cars/12427/12427_g20_s.jpg;https://i.i-sgcm.com/new_cars/cars/12427/12427_g21_s.jpg;https://i.i-sgcm.com/new_cars/cars/12427/12427_g22_s.jpg;https://i.i-sgcm.com/new_cars/cars/12427/12427_g23_s.jpg;https://i.i-sgcm.com/new_cars/cars/12427/12427_g24_s.jpg;https://i.i-sgcm.com/new_cars/cars/12427/12427_g25_s.jpg;https://i.i-sgcm.com/new_cars/cars/12427/12427_g26_s.jpg;https://i.i-sgcm.com/new_cars/cars/12427/12427_g27_s.jpg;https://i.i-sgcm.com/new_cars/cars/12427/12427_g28_s.jpg;https://i.i-sgcm.com/new_cars/cars/12427/12427_g29_s.jpg;https://i.i-sgcm.com/new_cars/cars/12427/12427_g30_s.jpg;https://i.i-sgcm.com/new_cars/cars/12427/12427_g31_s.jpg;https://i.i-sgcm.com/new_cars/cars/12427/12427_g1_s.jpg;https://i.i-sgcm.com/new_cars/cars/12427/12427_g2_s.jpg;https://i.i-sgcm.com/new_cars/cars/12427/12427_g3_s.jpg;https://i.i-sgcm.com/new_cars/cars/12427/12427_g4_s.jpg;https://i.i-sgcm.com/new_cars/cars/12427/12427_g5_s.jpg;https://i.i-sgcm.com/new_cars/cars/12427/12427_g6_s.jpg; | 1,998 cc | 4-cylinder in-line 16-valve | unknown | unknown | Petrol | 123kW (165 bhp) | 199 Nm | unknown | unknown | 15.3 km/L | 150 g/km (Manufacturer specs) | 6-speed (A) | Front-wheel drive | Luxury Sedan | (4885 x 1840 x 1445) mm | 2,825 mm | 5,500 mm | 1,520 kg | unknown | 524 L | Ventilated disc | Disc | MacPherson strut | Double Wishbone | 7 | Yes | Yes | Yes | Yes | Yes | Yes | No | Yes | Yes | Yes | Yes | Yes | Yes | No | LED | LED | No | 16" | Yes | No | Yes | Yes | Yes | Yes | Yes | Yes | Yes | No | No | Yes | Yes | Yes
| https://www.sgcarmart.com/new_cars/newcars_specs.php?CarCode=12427&Subcode=6774 | Toyota Camry 2.5 (A) | Toyota | Toyota Camry | Toyota Camry | 2.5 (A) | 157988 | Borneo Motors | newcars_adpage.php?Make=Toyota | 66311188 / 66311188 | Thailand (launched 2019) | Toyota Camry (2015-2019) | newcars_overview.php?CarCode=11711 |  |  | Luxury | Thailand | 2018 | - | https://i.i-sgcm.com/new_cars/cars/12427/12427_g7.jpg;https://i.i-sgcm.com/new_cars/cars/12427/12427_g7_s.jpg;https://i.i-sgcm.com/new_cars/cars/12427/12427_g8_s.jpg;https://i.i-sgcm.com/new_cars/cars/12427/12427_g9_s.jpg;https://i.i-sgcm.com/new_cars/cars/12427/12427_g10_s.jpg;https://i.i-sgcm.com/new_cars/cars/12427/12427_g11_s.jpg;https://i.i-sgcm.com/new_cars/cars/12427/12427_g12_s.jpg;https://i.i-sgcm.com/new_cars/cars/12427/12427_g13_s.jpg;https://i.i-sgcm.com/new_cars/cars/12427/12427_g14_s.jpg;https://i.i-sgcm.com/new_cars/cars/12427/12427_g15_s.jpg;https://i.i-sgcm.com/new_cars/cars/12427/12427_g16_s.jpg;https://i.i-sgcm.com/new_cars/cars/12427/12427_g17_s.jpg;https://i.i-sgcm.com/new_cars/cars/12427/12427_g18_s.jpg;https://i.i-sgcm.com/new_cars/cars/12427/12427_g19_s.jpg;https://i.i-sgcm.com/new_cars/cars/12427/12427_g20_s.jpg;https://i.i-sgcm.com/new_cars/cars/12427/12427_g21_s.jpg;https://i.i-sgcm.com/new_cars/cars/12427/12427_g22_s.jpg;https://i.i-sgcm.com/new_cars/cars/12427/12427_g23_s.jpg;https://i.i-sgcm.com/new_cars/cars/12427/12427_g24_s.jpg;https://i.i-sgcm.com/new_cars/cars/12427/12427_g25_s.jpg;https://i.i-sgcm.com/new_cars/cars/12427/12427_g26_s.jpg;https://i.i-sgcm.com/new_cars/cars/12427/12427_g27_s.jpg;https://i.i-sgcm.com/new_cars/cars/12427/12427_g28_s.jpg;https://i.i-sgcm.com/new_cars/cars/12427/12427_g29_s.jpg;https://i.i-sgcm.com/new_cars/cars/12427/12427_g30_s.jpg;https://i.i-sgcm.com/new_cars/cars/12427/12427_g31_s.jpg;https://i.i-sgcm.com/new_cars/cars/12427/12427_g1_s.jpg;https://i.i-sgcm.com/new_cars/cars/12427/12427_g2_s.jpg;https://i.i-sgcm.com/new_cars/cars/12427/12427_g3_s.jpg;https://i.i-sgcm.com/new_cars/cars/12427/12427_g4_s.jpg;https://i.i-sgcm.com/new_cars/cars/12427/12427_g5_s.jpg;https://i.i-sgcm.com/new_cars/cars/12427/12427_g6_s.jpg; | 2,487 cc | 4-cylinder in-line 16-valve | unknown | unknown | Petrol | 154kW (207 bhp) | 250 Nm | unknown | unknown | 15.3 km/L | 152 g/km (Manufacturer specs) | 8-speed (A) | Front-wheel drive | Luxury Sedan | (4885 x 1840 x 1445) mm | 2,825 mm | 5,500 mm | 1,550 kg | unknown | 524 L | Ventilated disc | Disc | MacPherson strut | Double Wishbone | 7 | Yes | Yes | Yes | Yes | Yes | Yes | Yes | Yes | Yes | Yes | Yes | Yes | Yes | No | LED | LED | No | 18" | Yes | No | Yes | Yes | Yes | Yes | Yes | Yes | Yes | Yes | No | Yes | Yes | Yes
https://www.sgcarmart.com/new_cars/newcars_overview.php?CarCode=12189 | https://www.sgcarmart.com/new_cars/newcars_specs.php?CarCode=12189&Subcode=6335 | Toyota Camry Hybrid 2.5 X (A) | Toyota | Toyota Camry Hybrid | Toyota Camry Hybrid(Parallel Imported) | 2.5 X (A) | 133000 |  |  |  | Japan (launched 2017) | Toyota Camry Hybrid (2015-2015) | newcars_overview.php?CarCode=11546 |  |  | Luxury | Japan | 2017 | - | https://i.i-sgcm.com/new_cars/cars/12189/12189_g1.jpg;https://i.i-sgcm.com/new_cars/cars/12189/12189_g1_s.jpg;https://i.i-sgcm.com/new_cars/cars/12189/12189_g2_s.jpg;https://i.i-sgcm.com/new_cars/cars/12189/12189_g3_s.jpg;https://i.i-sgcm.com/new_cars/cars/12189/12189_g4_s.jpg;https://i.i-sgcm.com/new_cars/cars/12189/12189_g5_s.jpg;https://i.i-sgcm.com/new_cars/cars/12189/12189_g6_s.jpg;https://i.i-sgcm.com/new_cars/cars/12189/12189_g7_s.jpg;https://i.i-sgcm.com/new_cars/cars/12189/12189_g8_s.jpg;https://i.i-sgcm.com/new_cars/cars/12189/12189_g9_s.jpg;https://i.i-sgcm.com/new_cars/cars/12189/12189_g10_s.jpg;https://i.i-sgcm.com/new_cars/cars/12189/12189_g11_s.jpg;https://i.i-sgcm.com/new_cars/cars/12189/12189_g12_s.jpg;https://i.i-sgcm.com/new_cars/cars/12189/12189_g13_s.jpg;https://i.i-sgcm.com/new_cars/cars/12189/12189_g14_s.jpg;https://i.i-sgcm.com/new_cars/cars/12189/12189_g15_s.jpg;https://i.i-sgcm.com/new_cars/cars/12189/12189_g16_s.jpg;https://i.i-sgcm.com/new_cars/cars/12189/12189_g17_s.jpg;https://i.i-sgcm.com/new_cars/cars/12189/12189_g18_s.jpg;https://i.i-sgcm.com/new_cars/cars/12189/12189_g19_s.jpg;https://i.i-sgcm.com/new_cars/cars/12189/12189_g20_s.jpg; | 2,487 cc | 4-cylinder in-line 16-valve | unknown | (87.5 x 103.4) mm | Petrol-Electric | 131kW (176 bhp) | 221 Nm | unknown | unknown | 33.4 km/L | unknown | E-CVT (A) | Front-wheel drive | Luxury Sedan | (4885 x 1840 x 1445) mm | 2,825 mm | 5,700 mm | 1,540 kg | 50 L | 524 L | Ventilated disc | Disc | MacPherson strut, coil spring | Double wishbone, coil spring | 7 | Yes | Yes | Yes | Yes | Yes | Yes | No | Yes | Yes | Unknown | Yes | Unknown | Yes | No | LED | LED | Yes | - | Yes | No | Yes | Yes | Yes | Unknown | No | No | No | No | No | Yes | No | No
| https://www.sgcarmart.com/new_cars/newcars_specs.php?CarCode=12189&Subcode=6041 | Toyota Camry Hybrid 2.5 G (A) | Toyota | Toyota Camry Hybrid | Toyota Camry Hybrid(Parallel Imported) | 2.5 G (A) | 141000 |  |  |  | Japan (launched 2017) | Toyota Camry Hybrid (2015-2015) | newcars_overview.php?CarCode=11546 |  |  | Luxury | Japan | 2017 | - | https://i.i-sgcm.com/new_cars/cars/12189/12189_g1.jpg;https://i.i-sgcm.com/new_cars/cars/12189/12189_g1_s.jpg;https://i.i-sgcm.com/new_cars/cars/12189/12189_g2_s.jpg;https://i.i-sgcm.com/new_cars/cars/12189/12189_g3_s.jpg;https://i.i-sgcm.com/new_cars/cars/12189/12189_g4_s.jpg;https://i.i-sgcm.com/new_cars/cars/12189/12189_g5_s.jpg;https://i.i-sgcm.com/new_cars/cars/12189/12189_g6_s.jpg;https://i.i-sgcm.com/new_cars/cars/12189/12189_g7_s.jpg;https://i.i-sgcm.com/new_cars/cars/12189/12189_g8_s.jpg;https://i.i-sgcm.com/new_cars/cars/12189/12189_g9_s.jpg;https://i.i-sgcm.com/new_cars/cars/12189/12189_g10_s.jpg;https://i.i-sgcm.com/new_cars/cars/12189/12189_g11_s.jpg;https://i.i-sgcm.com/new_cars/cars/12189/12189_g12_s.jpg;https://i.i-sgcm.com/new_cars/cars/12189/12189_g13_s.jpg;https://i.i-sgcm.com/new_cars/cars/12189/12189_g14_s.jpg;https://i.i-sgcm.com/new_cars/cars/12189/12189_g15_s.jpg;https://i.i-sgcm.com/new_cars/cars/12189/12189_g16_s.jpg;https://i.i-sgcm.com/new_cars/cars/12189/12189_g17_s.jpg;https://i.i-sgcm.com/new_cars/cars/12189/12189_g18_s.jpg;https://i.i-sgcm.com/new_cars/cars/12189/12189_g19_s.jpg;https://i.i-sgcm.com/new_cars/cars/12189/12189_g20_s.jpg; | 2,487 cc | 4-cylinder in-line 16-valve | unknown | (87.5 x 103.4) mm | Petrol-Electric | 131kW (176 bhp) | 221 Nm | unknown | unknown | 28.4 km/L | unknown | E-CVT (A) | Front-wheel drive | Luxury Sedan | (4885 x 1840 x 1445) mm | 2,825 mm | 5,700 mm | 1,570 kg | 50 L | 524 L | Ventilated disc | Disc | MacPherson strut, coil spring | Double wishbone, coil spring | 7 | Yes | Yes | Yes | Yes | Yes | Yes | No | Yes | Yes | Unknown | Yes | Unknown | Yes | No | LED | LED | Yes | 17" | Yes | No | Yes | Yes | Yes | Unknown | Yes | Yes | No | No | No | Yes | No | Yes
| https://www.sgcarmart.com/new_cars/newcars_specs.php?CarCode=12189&Subcode=6470 | Toyota Camry Hybrid 2.5 G Sunroof (A) | Toyota | Toyota Camry Hybrid | Toyota Camry Hybrid(Parallel Imported) | 2.5 G Sunroof (A) | 141000 |  |  |  | Japan (launched 2017) | Toyota Camry Hybrid (2015-2015) | newcars_overview.php?CarCode=11546 |  |  | Luxury | Japan | 2017 | - | https://i.i-sgcm.com/new_cars/cars/12189/12189_g1.jpg;https://i.i-sgcm.com/new_cars/cars/12189/12189_g1_s.jpg;https://i.i-sgcm.com/new_cars/cars/12189/12189_g2_s.jpg;https://i.i-sgcm.com/new_cars/cars/12189/12189_g3_s.jpg;https://i.i-sgcm.com/new_cars/cars/12189/12189_g4_s.jpg;https://i.i-sgcm.com/new_cars/cars/12189/12189_g5_s.jpg;https://i.i-sgcm.com/new_cars/cars/12189/12189_g6_s.jpg;https://i.i-sgcm.com/new_cars/cars/12189/12189_g7_s.jpg;https://i.i-sgcm.com/new_cars/cars/12189/12189_g8_s.jpg;https://i.i-sgcm.com/new_cars/cars/12189/12189_g9_s.jpg;https://i.i-sgcm.com/new_cars/cars/12189/12189_g10_s.jpg;https://i.i-sgcm.com/new_cars/cars/12189/12189_g11_s.jpg;https://i.i-sgcm.com/new_cars/cars/12189/12189_g12_s.jpg;https://i.i-sgcm.com/new_cars/cars/12189/12189_g13_s.jpg;https://i.i-sgcm.com/new_cars/cars/12189/12189_g14_s.jpg;https://i.i-sgcm.com/new_cars/cars/12189/12189_g15_s.jpg;https://i.i-sgcm.com/new_cars/cars/12189/12189_g16_s.jpg;https://i.i-sgcm.com/new_cars/cars/12189/12189_g17_s.jpg;https://i.i-sgcm.com/new_cars/cars/12189/12189_g18_s.jpg;https://i.i-sgcm.com/new_cars/cars/12189/12189_g19_s.jpg;https://i.i-sgcm.com/new_cars/cars/12189/12189_g20_s.jpg; | 2,487 cc | 4-cylinder in-line 16-valve | unknown | (87.5 x 103.4) mm | Petrol-Electric | 131kW (176 bhp) | 221 Nm | unknown | unknown | 28.4 km/L | unknown | E-CVT (A) | Front-wheel drive | Luxury Sedan | (4885 x 1840 x 1445) mm | 2,825 mm | 5,700 mm | 1,570 kg | 50 L | 524 L | Ventilated disc | Disc | MacPherson strut, coil spring | Double wishbone, coil spring | 7 | Yes | Yes | Yes | Yes | Yes | Yes | No | Yes | Yes | Unknown | Yes | Unknown | Yes | No | LED | LED | Yes | 17" | Yes | Yes | Yes | Yes | Yes | Unknown | Yes | Yes | No | No | No | Yes | No | Yes
https://www.sgcarmart.com/new_cars/newcars_overview.php?CarCode=10272 | https://www.sgcarmart.com/new_cars/newcars_specs.php?CarCode=10272&Subcode=599 | Toyota Camry 2.0 (A) | Toyota Past Cars | Toyota Camry | Toyota Camry | 2.0 (A) | $81,988 (Jul 2006) | Borneo Motors | newcars_adpage.php?Make=Toyota | 66311188 / 66311188 | Thailand (launched 2001) |  |  | Toyota Camry (2006-2012) | newcars_overview.php?CarCode=10385 | Luxury | Thailand | 2001 | - |  | 1,998 cc | 4-cylinders in-line 16-valves | unknown | (86.0 x 86.0) mm | Petrol | 110kW (147 bhp) | 190 Nm | unknown | unknown | 10.4 km/L | unknown | 4-speed (A) | Front-wheel drive | Luxury Sedan | (4815 x 1795 x 1500) mm | 2,720 mm | unknown | 1,445 kg | 70 L | unknown | Ventilated disc | Disc | MacPherson strut | Multi-link | unknown | Unknown | Unknown | Unknown | Unknown | Unknown | Unknown | Unknown | Unknown | Unknown | Unknown | Unknown | Unknown | Unknown | Unknown | Halogen | No | Unknown | unknown | Unknown | Unknown | Unknown | Unknown | Unknown | Unknown | Unknown | Unknown | Unknown | Unknown | Unknown | Unknown | Unknown | Unknown
| https://www.sgcarmart.com/new_cars/newcars_specs.php?CarCode=10272&Subcode=600 | Toyota Camry 2.4 (A) | Toyota Past Cars | Toyota Camry | Toyota Camry | 2.4 (A) | $81,988 (Aug 2006) | Borneo Motors | newcars_adpage.php?Make=Toyota | 66311188 / 66311188 | Thailand (launched 2001) |  |  | Toyota Camry (2006-2012) | newcars_overview.php?CarCode=10385 | Luxury | Thailand | 2001 | - |  | 2,362 cc | 4-cylinders in-line 16-valves | 9.6 | (88.5 x 96.0) mm | Petrol | 112kW (150 bhp) | 218 Nm | 10.5s (0-100 km/h) | 200 km/h | 11.4 km/L | unknown | 5-speed (A) | Front-wheel drive | Luxury Sedan | (4815 x 1795 x 1500) mm | 2,720 mm | unknown | 1,495 kg | 70 L | unknown | Ventilated disc | Disc | MacPherson strut | Multi-link | unknown | Unknown | Unknown | Unknown | Unknown | Unknown | Unknown | Unknown | Unknown | Unknown | Unknown | Unknown | Unknown | Unknown | Unknown | Halogen | No | Unknown | unknown | Unknown | Unknown | Unknown | Unknown | Unknown | Unknown | Unknown | Unknown | Unknown | Unknown | Unknown | Unknown | Unknown | Unknown
https://www.sgcarmart.com/new_cars/newcars_overview.php?CarCode=10385 | https://www.sgcarmart.com/new_cars/newcars_specs.php?CarCode=10385&Subcode=2792 | Toyota Camry 2.0 Sportivo (A) | Toyota Past Cars | Toyota Camry | Toyota Camry | 2.0 Sportivo (A) | $133,988 (Jun 2011) | Borneo Motors | newcars_adpage.php?Make=Toyota | 66311188 / 66311188 | Thailand (launched 2006, facelifted May-2011) | Toyota Camry (2001-2006) | newcars_overview.php?CarCode=10272 | Toyota Camry (2012-2015) | newcars_overview.php?CarCode=11137 | Luxury | Thailand | 2006 | 2009 | https://i.i-sgcm.com/new_cars/cars/10385/10385_g1.jpg;https://i.i-sgcm.com/new_cars/cars/10385/10385_g1_s.jpg;https://i.i-sgcm.com/new_cars/cars/10385/10385_g2_s.jpg;https://i.i-sgcm.com/new_cars/cars/10385/10385_g3_s.jpg;https://i.i-sgcm.com/new_cars/cars/10385/10385_g4_s.jpg;https://i.i-sgcm.com/new_cars/cars/10385/10385_g5_s.jpg;https://i.i-sgcm.com/new_cars/cars/10385/10385_g6_s.jpg;https://i.i-sgcm.com/new_cars/cars/10385/10385_g7_s.jpg;https://i.i-sgcm.com/new_cars/cars/10385/10385_g8_s.jpg;https://i.i-sgcm.com/new_cars/cars/10385/10385_g9_s.jpg;https://i.i-sgcm.com/new_cars/cars/10385/10385_g10_s.jpg;https://i.i-sgcm.com/new_cars/cars/10385/10385_g11_s.jpg;https://i.i-sgcm.com/new_cars/cars/10385/10385_g12_s.jpg;https://i.i-sgcm.com/new_cars/cars/10385/10385_g13_s.jpg;https://i.i-sgcm.com/new_cars/cars/10385/10385_g14_s.jpg;https://i.i-sgcm.com/new_cars/cars/10385/10385_g15_s.jpg;https://i.i-sgcm.com/new_cars/cars/10385/10385_g16_s.jpg;https://i.i-sgcm.com/new_cars/cars/10385/10385_g17_s.jpg;https://i.i-sgcm.com/new_cars/cars/10385/10385_g18_s.jpg;https://i.i-sgcm.com/new_cars/cars/10385/10385_g19_s.jpg;https://i.i-sgcm.com/new_cars/cars/10385/10385_g20_s.jpg;https://i.i-sgcm.com/new_cars/cars/10385/10385_g21_s.jpg;https://i.i-sgcm.com/new_cars/cars/10385/10385_g22_s.jpg;https://i.i-sgcm.com/new_cars/cars/10385/10385_g23_s.jpg;https://i.i-sgcm.com/new_cars/cars/10385/10385_g24_s.jpg;https://i.i-sgcm.com/new_cars/cars/10385/10385_g25_s.jpg; | 1,998 cc | 4-cylinders in-line DOHC VVT-i | 9.8 | (88.5 x 96.0) mm | Petrol | 110kW (147 bhp) | 190 Nm | 11.5s (0-100 km/h) | unknown | 10.4 km/L | unknown | 4-speed (A) | Front-wheel drive | Luxury Sedan | (4825 x 1820 x 1470) mm | 2,775 mm | 5,500 mm | 1,480 kg | 70 L | unknown | Ventilated disc | Disc | Macpherson strut | Dual-link independent strut | 4 | Yes | Yes | No | Yes | Yes | Yes | No | Yes | No | Unknown | Unknown | Yes | Yes | No | Halogen | No | Yes | 16" | No | Yes | Yes | Unknown | Yes | Unknown | Yes | Yes | Yes | No | No | No | Yes | Yes
| https://www.sgcarmart.com/new_cars/newcars_specs.php?CarCode=10385&Subcode=2793 | Toyota Camry 2.4 Sportivo (A) | Toyota Past Cars | Toyota Camry | Toyota Camry | 2.4 Sportivo (A) | $138,988 (Jun 2011) | Borneo Motors | newcars_adpage.php?Make=Toyota | 66311188 / 66311188 | Thailand (launched 2006, facelifted May-2011) | Toyota Camry (2001-2006) | newcars_overview.php?CarCode=10272 | Toyota Camry (2012-2015) | newcars_overview.php?CarCode=11137 | Luxury | Thailand | 2006 | 2009 | https://i.i-sgcm.com/new_cars/cars/10385/10385_g1.jpg;https://i.i-sgcm.com/new_cars/cars/10385/10385_g1_s.jpg;https://i.i-sgcm.com/new_cars/cars/10385/10385_g2_s.jpg;https://i.i-sgcm.com/new_cars/cars/10385/10385_g3_s.jpg;https://i.i-sgcm.com/new_cars/cars/10385/10385_g4_s.jpg;https://i.i-sgcm.com/new_cars/cars/10385/10385_g5_s.jpg;https://i.i-sgcm.com/new_cars/cars/10385/10385_g6_s.jpg;https://i.i-sgcm.com/new_cars/cars/10385/10385_g7_s.jpg;https://i.i-sgcm.com/new_cars/cars/10385/10385_g8_s.jpg;https://i.i-sgcm.com/new_cars/cars/10385/10385_g9_s.jpg;https://i.i-sgcm.com/new_cars/cars/10385/10385_g10_s.jpg;https://i.i-sgcm.com/new_cars/cars/10385/10385_g11_s.jpg;https://i.i-sgcm.com/new_cars/cars/10385/10385_g12_s.jpg;https://i.i-sgcm.com/new_cars/cars/10385/10385_g13_s.jpg;https://i.i-sgcm.com/new_cars/cars/10385/10385_g14_s.jpg;https://i.i-sgcm.com/new_cars/cars/10385/10385_g15_s.jpg;https://i.i-sgcm.com/new_cars/cars/10385/10385_g16_s.jpg;https://i.i-sgcm.com/new_cars/cars/10385/10385_g17_s.jpg;https://i.i-sgcm.com/new_cars/cars/10385/10385_g18_s.jpg;https://i.i-sgcm.com/new_cars/cars/10385/10385_g19_s.jpg;https://i.i-sgcm.com/new_cars/cars/10385/10385_g20_s.jpg;https://i.i-sgcm.com/new_cars/cars/10385/10385_g21_s.jpg;https://i.i-sgcm.com/new_cars/cars/10385/10385_g22_s.jpg;https://i.i-sgcm.com/new_cars/cars/10385/10385_g23_s.jpg;https://i.i-sgcm.com/new_cars/cars/10385/10385_g24_s.jpg;https://i.i-sgcm.com/new_cars/cars/10385/10385_g25_s.jpg; | 2,362 cc | 4-cylinders in-line DOHC VVT-i | 9.8 | (88.5 x 96.0) mm | Petrol | 125kW (167 bhp) | 224 Nm | unknown | unknown | 10 km/L | unknown | 5-speed (A) | Front-wheel drive | Luxury Sedan | (4825 x 1820 x 1470) mm | 2,775 mm | 5,500 mm | 1,530 kg | 70 L | unknown | Ventilated disc | Disc | Macpherson strut | Dual-link independent strut | 4 | Yes | Yes | Yes | Yes | Yes | Yes | No | Yes | No | Unknown | Unknown | Yes | Yes | No | Halogen | No | Yes |  | Yes | No | Yes | Unknown | Yes | Unknown | Yes | Yes | Yes | No | No | No | Yes | Yes
| https://www.sgcarmart.com/new_cars/newcars_specs.php?CarCode=10385&Subcode=853 | Toyota Camry 2.0 (A) | Toyota Past Cars | Toyota Camry | Toyota Camry | 2.0 (A) | $156,988 (Mar 2012) | Borneo Motors | newcars_adpage.php?Make=Toyota | 66311188 / 66311188 | Thailand (launched 2006, facelifted May-2011) | Toyota Camry (2001-2006) | newcars_overview.php?CarCode=10272 | Toyota Camry (2012-2015) | newcars_overview.php?CarCode=11137 | Luxury | Thailand | 2006 | 2009 | https://i.i-sgcm.com/new_cars/cars/10385/10385_g1.jpg;https://i.i-sgcm.com/new_cars/cars/10385/10385_g1_s.jpg;https://i.i-sgcm.com/new_cars/cars/10385/10385_g2_s.jpg;https://i.i-sgcm.com/new_cars/cars/10385/10385_g3_s.jpg;https://i.i-sgcm.com/new_cars/cars/10385/10385_g4_s.jpg;https://i.i-sgcm.com/new_cars/cars/10385/10385_g5_s.jpg;https://i.i-sgcm.com/new_cars/cars/10385/10385_g6_s.jpg;https://i.i-sgcm.com/new_cars/cars/10385/10385_g7_s.jpg;https://i.i-sgcm.com/new_cars/cars/10385/10385_g8_s.jpg;https://i.i-sgcm.com/new_cars/cars/10385/10385_g9_s.jpg;https://i.i-sgcm.com/new_cars/cars/10385/10385_g10_s.jpg;https://i.i-sgcm.com/new_cars/cars/10385/10385_g11_s.jpg;https://i.i-sgcm.com/new_cars/cars/10385/10385_g12_s.jpg;https://i.i-sgcm.com/new_cars/cars/10385/10385_g13_s.jpg;https://i.i-sgcm.com/new_cars/cars/10385/10385_g14_s.jpg;https://i.i-sgcm.com/new_cars/cars/10385/10385_g15_s.jpg;https://i.i-sgcm.com/new_cars/cars/10385/10385_g16_s.jpg;https://i.i-sgcm.com/new_cars/cars/10385/10385_g17_s.jpg;https://i.i-sgcm.com/new_cars/cars/10385/10385_g18_s.jpg;https://i.i-sgcm.com/new_cars/cars/10385/10385_g19_s.jpg;https://i.i-sgcm.com/new_cars/cars/10385/10385_g20_s.jpg;https://i.i-sgcm.com/new_cars/cars/10385/10385_g21_s.jpg;https://i.i-sgcm.com/new_cars/cars/10385/10385_g22_s.jpg;https://i.i-sgcm.com/new_cars/cars/10385/10385_g23_s.jpg;https://i.i-sgcm.com/new_cars/cars/10385/10385_g24_s.jpg;https://i.i-sgcm.com/new_cars/cars/10385/10385_g25_s.jpg; | 1,998 cc | 4-cylinders in-line DOHC VVT-i | 9.8 | (88.5 x 96.0) mm | Petrol | 110kW (147 bhp) | 190 Nm | 11.5s (0-100 km/h) | unknown | 10.4 km/L | unknown | 4-speed (A) | Front-wheel drive | Luxury Sedan | (4825 x 1820 x 1470) mm | 2,775 mm | 5,500 mm | 1,480 kg | 70 L | unknown | Ventilated disc | Disc | Macpherson strut | Dual-link independent strut | 4 | Yes | Yes | No | Yes | Yes | Yes | No | Yes | No | Unknown | Unknown | Yes | Yes | No | Halogen | No | Yes | 16" | Yes | No | Yes | Unknown | Yes | Unknown | Yes | Yes | Yes | No | No | No | Yes | Yes
| https://www.sgcarmart.com/new_cars/newcars_specs.php?CarCode=10385&Subcode=854 | Toyota Camry 2.4 (A) | Toyota Past Cars | Toyota Camry | Toyota Camry | 2.4 (A) | $162,988 (Mar 2012) | Borneo Motors | newcars_adpage.php?Make=Toyota | 66311188 / 66311188 | Thailand (launched 2006, facelifted May-2011) | Toyota Camry (2001-2006) | newcars_overview.php?CarCode=10272 | Toyota Camry (2012-2015) | newcars_overview.php?CarCode=11137 | Luxury | Thailand | 2006 | 2009 | https://i.i-sgcm.com/new_cars/cars/10385/10385_g1.jpg;https://i.i-sgcm.com/new_cars/cars/10385/10385_g1_s.jpg;https://i.i-sgcm.com/new_cars/cars/10385/10385_g2_s.jpg;https://i.i-sgcm.com/new_cars/cars/10385/10385_g3_s.jpg;https://i.i-sgcm.com/new_cars/cars/10385/10385_g4_s.jpg;https://i.i-sgcm.com/new_cars/cars/10385/10385_g5_s.jpg;https://i.i-sgcm.com/new_cars/cars/10385/10385_g6_s.jpg;https://i.i-sgcm.com/new_cars/cars/10385/10385_g7_s.jpg;https://i.i-sgcm.com/new_cars/cars/10385/10385_g8_s.jpg;https://i.i-sgcm.com/new_cars/cars/10385/10385_g9_s.jpg;https://i.i-sgcm.com/new_cars/cars/10385/10385_g10_s.jpg;https://i.i-sgcm.com/new_cars/cars/10385/10385_g11_s.jpg;https://i.i-sgcm.com/new_cars/cars/10385/10385_g12_s.jpg;https://i.i-sgcm.com/new_cars/cars/10385/10385_g13_s.jpg;https://i.i-sgcm.com/new_cars/cars/10385/10385_g14_s.jpg;https://i.i-sgcm.com/new_cars/cars/10385/10385_g15_s.jpg;https://i.i-sgcm.com/new_cars/cars/10385/10385_g16_s.jpg;https://i.i-sgcm.com/new_cars/cars/10385/10385_g17_s.jpg;https://i.i-sgcm.com/new_cars/cars/10385/10385_g18_s.jpg;https://i.i-sgcm.com/new_cars/cars/10385/10385_g19_s.jpg;https://i.i-sgcm.com/new_cars/cars/10385/10385_g20_s.jpg;https://i.i-sgcm.com/new_cars/cars/10385/10385_g21_s.jpg;https://i.i-sgcm.com/new_cars/cars/10385/10385_g22_s.jpg;https://i.i-sgcm.com/new_cars/cars/10385/10385_g23_s.jpg;https://i.i-sgcm.com/new_cars/cars/10385/10385_g24_s.jpg;https://i.i-sgcm.com/new_cars/cars/10385/10385_g25_s.jpg; | 2,362 cc | 4-cylinders in-line DOHC VVT-i | 9.8 | (88.5 x 96.0) mm | Petrol | 125kW (167 bhp) | 224 Nm | unknown | unknown | 10 km/L | unknown | 5-speed (A) | Front-wheel drive | Luxury Sedan | (4825 x 1820 x 1470) mm | 2,775 mm | 5,500 mm | 1,530 kg | 70 L | unknown | Ventilated disc | Disc | Macpherson strut | Dual-link independent strut | 4 | Yes | Yes | Yes | Yes | Yes | Yes | No | Yes | No | Unknown | Unknown | Yes | Yes | No | Halogen | No | Yes | 17" | Yes | No | Yes | Unknown | Yes | Unknown | Yes | Yes | Yes | No | No | No | Yes | Yes
https://www.sgcarmart.com/new_cars/newcars_overview.php?CarCode=11137 | https://www.sgcarmart.com/new_cars/newcars_specs.php?CarCode=11137&Subcode=3156 | Toyota Camry 2.0 (A) | Toyota Past Cars | Toyota Camry | Toyota Camry | 2.0 (A) | $161,888 (Apr 2015) | Borneo Motors | newcars_adpage.php?Make=Toyota | 66311188 / 66311188 | Thailand (launched 2012) | Toyota Camry (2006-2012) | newcars_overview.php?CarCode=10385 | Toyota Camry (2015-2019) | newcars_overview.php?CarCode=11711 | Luxury | Thailand | 2012 | - | https://i.i-sgcm.com/new_cars/cars/11137/11137_g1.jpg;https://i.i-sgcm.com/new_cars/cars/11137/11137_g1_s.jpg;https://i.i-sgcm.com/new_cars/cars/11137/11137_g2_s.jpg;https://i.i-sgcm.com/new_cars/cars/11137/11137_g3_s.jpg;https://i.i-sgcm.com/new_cars/cars/11137/11137_g4_s.jpg;https://i.i-sgcm.com/new_cars/cars/11137/11137_g5_s.jpg;https://i.i-sgcm.com/new_cars/cars/11137/11137_g6_s.jpg;https://i.i-sgcm.com/new_cars/cars/11137/11137_g7_s.jpg;https://i.i-sgcm.com/new_cars/cars/11137/11137_g8_s.jpg;https://i.i-sgcm.com/new_cars/cars/11137/11137_g9_s.jpg;https://i.i-sgcm.com/new_cars/cars/11137/11137_g10_s.jpg;https://i.i-sgcm.com/new_cars/cars/11137/11137_g11_s.jpg;https://i.i-sgcm.com/new_cars/cars/11137/11137_g12_s.jpg;https://i.i-sgcm.com/new_cars/cars/11137/11137_g13_s.jpg;https://i.i-sgcm.com/new_cars/cars/11137/11137_g14_s.jpg;https://i.i-sgcm.com/new_cars/cars/11137/11137_g15_s.jpg;https://i.i-sgcm.com/new_cars/cars/11137/11137_g16_s.jpg;https://i.i-sgcm.com/new_cars/cars/11137/11137_g17_s.jpg;https://i.i-sgcm.com/new_cars/cars/11137/11137_g18_s.jpg;https://i.i-sgcm.com/new_cars/cars/11137/11137_g19_s.jpg;https://i.i-sgcm.com/new_cars/cars/11137/11137_g20_s.jpg;https://i.i-sgcm.com/new_cars/cars/11137/11137_g21_s.jpg;https://i.i-sgcm.com/new_cars/cars/11137/11137_g22_s.jpg;https://i.i-sgcm.com/new_cars/cars/11137/11137_g23_s.jpg;https://i.i-sgcm.com/new_cars/cars/11137/11137_g24_s.jpg;https://i.i-sgcm.com/new_cars/cars/11137/11137_g25_s.jpg;https://i.i-sgcm.com/new_cars/cars/11137/11137_g26_s.jpg;https://i.i-sgcm.com/new_cars/cars/11137/11137_g27_s.jpg;https://i.i-sgcm.com/new_cars/cars/11137/11137_g28_s.jpg;https://i.i-sgcm.com/new_cars/cars/11137/11137_g29_s.jpg;https://i.i-sgcm.com/new_cars/cars/11137/11137_g30_s.jpg;https://i.i-sgcm.com/new_cars/cars/11137/11137_g31_s.jpg;https://i.i-sgcm.com/new_cars/cars/11137/11137_g32_s.jpg;https://i.i-sgcm.com/new_cars/cars/11137/11137_g33_s.jpg;https://i.i-sgcm.com/new_cars/cars/11137/11137_g34_s.jpg;https://i.i-sgcm.com/new_cars/cars/11137/11137_g35_s.jpg;https://i.i-sgcm.com/new_cars/cars/11137/11137_g36_s.jpg; | 1,998 cc | 4-cylinders in-line DOHC VVT-i | unknown | unknown | Petrol | 109kW (146 bhp) | 190 Nm | 12.5s (0-100 km/h) | 187 km/h | 12.1 km/L | 198 g/km (As tested by LTA) | 4-speed (A) | Front-wheel drive | Luxury Sedan | (4825 x 1825 x 1470) mm | 2,775 mm | 5,500 mm | 1,445 kg | 70 L | unknown | Ventilated discs | Disc | MacPherson strut | Dual link strut | 4 | Yes | Yes | Yes | Yes | No | No | No | Yes | Yes | Yes | No | No | Yes | No | HID | No | Yes | 16" | Yes | No | Yes | Yes | Yes | Yes | Yes | Yes | Yes | No | No | Yes | Yes | Yes
| https://www.sgcarmart.com/new_cars/newcars_specs.php?CarCode=11137&Subcode=3157 | Toyota Camry 2.5 (A) | Toyota Past Cars | Toyota Camry | Toyota Camry | 2.5 (A) | $165,888 (Apr 2015) | Borneo Motors | newcars_adpage.php?Make=Toyota | 66311188 / 66311188 | Thailand (launched 2012) | Toyota Camry (2006-2012) | newcars_overview.php?CarCode=10385 | Toyota Camry (2015-2019) | newcars_overview.php?CarCode=11711 | Luxury | Thailand | 2012 | - | https://i.i-sgcm.com/new_cars/cars/11137/11137_g1.jpg;https://i.i-sgcm.com/new_cars/cars/11137/11137_g1_s.jpg;https://i.i-sgcm.com/new_cars/cars/11137/11137_g2_s.jpg;https://i.i-sgcm.com/new_cars/cars/11137/11137_g3_s.jpg;https://i.i-sgcm.com/new_cars/cars/11137/11137_g4_s.jpg;https://i.i-sgcm.com/new_cars/cars/11137/11137_g5_s.jpg;https://i.i-sgcm.com/new_cars/cars/11137/11137_g6_s.jpg;https://i.i-sgcm.com/new_cars/cars/11137/11137_g7_s.jpg;https://i.i-sgcm.com/new_cars/cars/11137/11137_g8_s.jpg;https://i.i-sgcm.com/new_cars/cars/11137/11137_g9_s.jpg;https://i.i-sgcm.com/new_cars/cars/11137/11137_g10_s.jpg;https://i.i-sgcm.com/new_cars/cars/11137/11137_g11_s.jpg;https://i.i-sgcm.com/new_cars/cars/11137/11137_g12_s.jpg;https://i.i-sgcm.com/new_cars/cars/11137/11137_g13_s.jpg;https://i.i-sgcm.com/new_cars/cars/11137/11137_g14_s.jpg;https://i.i-sgcm.com/new_cars/cars/11137/11137_g15_s.jpg;https://i.i-sgcm.com/new_cars/cars/11137/11137_g16_s.jpg;https://i.i-sgcm.com/new_cars/cars/11137/11137_g17_s.jpg;https://i.i-sgcm.com/new_cars/cars/11137/11137_g18_s.jpg;https://i.i-sgcm.com/new_cars/cars/11137/11137_g19_s.jpg;https://i.i-sgcm.com/new_cars/cars/11137/11137_g20_s.jpg;https://i.i-sgcm.com/new_cars/cars/11137/11137_g21_s.jpg;https://i.i-sgcm.com/new_cars/cars/11137/11137_g22_s.jpg;https://i.i-sgcm.com/new_cars/cars/11137/11137_g23_s.jpg;https://i.i-sgcm.com/new_cars/cars/11137/11137_g24_s.jpg;https://i.i-sgcm.com/new_cars/cars/11137/11137_g25_s.jpg;https://i.i-sgcm.com/new_cars/cars/11137/11137_g26_s.jpg;https://i.i-sgcm.com/new_cars/cars/11137/11137_g27_s.jpg;https://i.i-sgcm.com/new_cars/cars/11137/11137_g28_s.jpg;https://i.i-sgcm.com/new_cars/cars/11137/11137_g29_s.jpg;https://i.i-sgcm.com/new_cars/cars/11137/11137_g30_s.jpg;https://i.i-sgcm.com/new_cars/cars/11137/11137_g31_s.jpg;https://i.i-sgcm.com/new_cars/cars/11137/11137_g32_s.jpg;https://i.i-sgcm.com/new_cars/cars/11137/11137_g33_s.jpg;https://i.i-sgcm.com/new_cars/cars/11137/11137_g34_s.jpg;https://i.i-sgcm.com/new_cars/cars/11137/11137_g35_s.jpg;https://i.i-sgcm.com/new_cars/cars/11137/11137_g36_s.jpg; | 2,494 cc | 4-cylinders in-line DOHC Dual VVT-i | unknown | unknown | Petrol | 133kW (178 bhp) | 231 Nm | 9.7s (0-100 km/h) | 210 km/h | 13 km/L | 184 g/km (As tested by LTA) | 6-speed (A) | Front-wheel drive | Luxury Sedan | (4825 x 1825 x 1470) mm | 2,775 mm | 5,500 mm | 1,475 kg | 70 L | unknown | Ventilated disc | Disc | MacPherson strut | Dual link strut | 4 | Yes | Yes | Yes | Yes | Yes | Yes | No | Yes | Yes | Yes | No | Yes | Yes | No | HID | No | Yes | 17" | Yes | No | Yes | Yes | Yes | Yes | Yes | Yes | Yes | No | No | Yes | Yes | Yes
https://www.sgcarmart.com/new_cars/newcars_overview.php?CarCode=11711 | https://www.sgcarmart.com/new_cars/newcars_specs.php?CarCode=11711&Subcode=5439 | Toyota Camry 2.0 (A) | Toyota Past Cars | Toyota Camry | Toyota Camry | 2.0 (A) | - | Borneo Motors | newcars_adpage.php?Make=Toyota | 66311188 / 66311188 | Thailand (launched 2015, facelifted Oct-2017) | Toyota Camry (2012-2015) | newcars_overview.php?CarCode=11137 | Toyota Camry (2019) | newcars_overview.php?CarCode=12427 | Luxury | Thailand | 2015 | 2017 | https://i.i-sgcm.com/new_cars/cars/11711/11711_g1.jpg;https://i.i-sgcm.com/new_cars/cars/11711/11711_g1_s.jpg;https://i.i-sgcm.com/new_cars/cars/11711/11711_g2_s.jpg;https://i.i-sgcm.com/new_cars/cars/11711/11711_g3_s.jpg;https://i.i-sgcm.com/new_cars/cars/11711/11711_g4_s.jpg;https://i.i-sgcm.com/new_cars/cars/11711/11711_g5_s.jpg;https://i.i-sgcm.com/new_cars/cars/11711/11711_g6_s.jpg;https://i.i-sgcm.com/new_cars/cars/11711/11711_g7_s.jpg;https://i.i-sgcm.com/new_cars/cars/11711/11711_g8_s.jpg;https://i.i-sgcm.com/new_cars/cars/11711/11711_g9_s.jpg;https://i.i-sgcm.com/new_cars/cars/11711/11711_g10_s.jpg;https://i.i-sgcm.com/new_cars/cars/11711/11711_g11_s.jpg;https://i.i-sgcm.com/new_cars/cars/11711/11711_g12_s.jpg;https://i.i-sgcm.com/new_cars/cars/11711/11711_g13_s.jpg;https://i.i-sgcm.com/new_cars/cars/11711/11711_g14_s.jpg;https://i.i-sgcm.com/new_cars/cars/11711/11711_g15_s.jpg;https://i.i-sgcm.com/new_cars/cars/11711/11711_g16_s.jpg;https://i.i-sgcm.com/new_cars/cars/11711/11711_g17_s.jpg;https://i.i-sgcm.com/new_cars/cars/11711/11711_g18_s.jpg;https://i.i-sgcm.com/new_cars/cars/11711/11711_g19_s.jpg;https://i.i-sgcm.com/new_cars/cars/11711/11711_g20_s.jpg;https://i.i-sgcm.com/new_cars/cars/11711/11711_g21_s.jpg;https://i.i-sgcm.com/new_cars/cars/11711/11711_g22_s.jpg;https://i.i-sgcm.com/new_cars/cars/11711/11711_g23_s.jpg;https://i.i-sgcm.com/new_cars/cars/11711/11711_g24_s.jpg;https://i.i-sgcm.com/new_cars/cars/11711/11711_g25_s.jpg;https://i.i-sgcm.com/new_cars/cars/11711/11711_g26_s.jpg;https://i.i-sgcm.com/new_cars/cars/11711/11711_g27_s.jpg;https://i.i-sgcm.com/new_cars/cars/11711/11711_g28_s.jpg;https://i.i-sgcm.com/new_cars/cars/11711/11711_g29_s.jpg;https://i.i-sgcm.com/new_cars/cars/11711/11711_g30_s.jpg;https://i.i-sgcm.com/new_cars/cars/11711/11711_g31_s.jpg;https://i.i-sgcm.com/new_cars/cars/11711/11711_g32_s.jpg; | 1,998 cc | 4-cylinder in-line 16-valve DOHC with VVT-iw (intake) | 12.7 | (86 x 86) mm | Petrol | 123kW (165 bhp) | 199 Nm | 10.8s (0-100 km/h) | 200 km/h | 14 km/L | 167 g/km (As tested by LTA) | 6-speed (A) Super ECT | Front-wheel drive | Luxury Sedan | (4850 x 1825 x 1480) mm | 2,775 mm | 5,500 mm | 1,480 kg | 70 L | unknown | Ventilated disc | Disc | MacPherson strut | MacPherson strut | 7 | Yes | Yes | Yes | Yes | Yes | Yes | No | Yes | No | Yes | Yes | Yes | Yes | No | HID | LED | Yes | 16" | Yes | No | Yes | Yes | Yes | Yes | Yes | Yes | Yes | No | No | Yes | Yes | Yes
| https://www.sgcarmart.com/new_cars/newcars_specs.php?CarCode=11711&Subcode=4637 | Toyota Camry 2.0 (A) | Toyota Past Cars | Toyota Camry | Toyota Camry | 2.0 (A) | $138,888 (Aug 2016) | Borneo Motors | newcars_adpage.php?Make=Toyota | 66311188 / 66311188 | Thailand (launched 2015, facelifted Oct-2017) | Toyota Camry (2012-2015) | newcars_overview.php?CarCode=11137 | Toyota Camry (2019) | newcars_overview.php?CarCode=12427 | Luxury | Thailand | 2015 | 2017 | https://i.i-sgcm.com/new_cars/cars/11711/11711_g1.jpg;https://i.i-sgcm.com/new_cars/cars/11711/11711_g1_s.jpg;https://i.i-sgcm.com/new_cars/cars/11711/11711_g2_s.jpg;https://i.i-sgcm.com/new_cars/cars/11711/11711_g3_s.jpg;https://i.i-sgcm.com/new_cars/cars/11711/11711_g4_s.jpg;https://i.i-sgcm.com/new_cars/cars/11711/11711_g5_s.jpg;https://i.i-sgcm.com/new_cars/cars/11711/11711_g6_s.jpg;https://i.i-sgcm.com/new_cars/cars/11711/11711_g7_s.jpg;https://i.i-sgcm.com/new_cars/cars/11711/11711_g8_s.jpg;https://i.i-sgcm.com/new_cars/cars/11711/11711_g9_s.jpg;https://i.i-sgcm.com/new_cars/cars/11711/11711_g10_s.jpg;https://i.i-sgcm.com/new_cars/cars/11711/11711_g11_s.jpg;https://i.i-sgcm.com/new_cars/cars/11711/11711_g12_s.jpg;https://i.i-sgcm.com/new_cars/cars/11711/11711_g13_s.jpg;https://i.i-sgcm.com/new_cars/cars/11711/11711_g14_s.jpg;https://i.i-sgcm.com/new_cars/cars/11711/11711_g15_s.jpg;https://i.i-sgcm.com/new_cars/cars/11711/11711_g16_s.jpg;https://i.i-sgcm.com/new_cars/cars/11711/11711_g17_s.jpg;https://i.i-sgcm.com/new_cars/cars/11711/11711_g18_s.jpg;https://i.i-sgcm.com/new_cars/cars/11711/11711_g19_s.jpg;https://i.i-sgcm.com/new_cars/cars/11711/11711_g20_s.jpg;https://i.i-sgcm.com/new_cars/cars/11711/11711_g21_s.jpg;https://i.i-sgcm.com/new_cars/cars/11711/11711_g22_s.jpg;https://i.i-sgcm.com/new_cars/cars/11711/11711_g23_s.jpg;https://i.i-sgcm.com/new_cars/cars/11711/11711_g24_s.jpg;https://i.i-sgcm.com/new_cars/cars/11711/11711_g25_s.jpg;https://i.i-sgcm.com/new_cars/cars/11711/11711_g26_s.jpg;https://i.i-sgcm.com/new_cars/cars/11711/11711_g27_s.jpg;https://i.i-sgcm.com/new_cars/cars/11711/11711_g28_s.jpg;https://i.i-sgcm.com/new_cars/cars/11711/11711_g29_s.jpg;https://i.i-sgcm.com/new_cars/cars/11711/11711_g30_s.jpg;https://i.i-sgcm.com/new_cars/cars/11711/11711_g31_s.jpg;https://i.i-sgcm.com/new_cars/cars/11711/11711_g32_s.jpg; | 1,998 cc | 4-cylinder in-line 16-valve DOHC with VVT-iw (intake) | 12.7 | (86 x 86) mm | Petrol | 123kW (165 bhp) | 199 Nm | 10.8s (0-100 km/h) | 187 km/h | 14 km/L | 167 g/km (As tested by LTA) | 6-speed (A) Super ECT | Front-wheel drive | Luxury Sedan | (4850 x 1825 x 1480) mm | 2,775 mm | 5,500 mm | 1,480 kg | 70 L | unknown | Ventilated disc | Disc | MacPherson strut | MacPherson strut | 4 | Yes | Yes | Yes | Yes | Yes | No | No | Yes | No | Yes | Yes | Yes | Yes | No | HID | LED | Yes | 16" | Yes | No | Yes | Yes | Yes | Yes | Yes | Yes | Yes | No | No | Yes | Yes | Yes
| https://www.sgcarmart.com/new_cars/newcars_specs.php?CarCode=11711&Subcode=5440 | Toyota Camry 2.5 (A) | Toyota Past Cars | Toyota Camry | Toyota Camry | 2.5 (A) | $143,988 (May 2017) | Borneo Motors | newcars_adpage.php?Make=Toyota | 66311188 / 66311188 | Thailand (launched 2015, facelifted Oct-2017) | Toyota Camry (2012-2015) | newcars_overview.php?CarCode=11137 | Toyota Camry (2019) | newcars_overview.php?CarCode=12427 | Luxury | Thailand | 2015 | 2017 | https://i.i-sgcm.com/new_cars/cars/11711/11711_g1.jpg;https://i.i-sgcm.com/new_cars/cars/11711/11711_g1_s.jpg;https://i.i-sgcm.com/new_cars/cars/11711/11711_g2_s.jpg;https://i.i-sgcm.com/new_cars/cars/11711/11711_g3_s.jpg;https://i.i-sgcm.com/new_cars/cars/11711/11711_g4_s.jpg;https://i.i-sgcm.com/new_cars/cars/11711/11711_g5_s.jpg;https://i.i-sgcm.com/new_cars/cars/11711/11711_g6_s.jpg;https://i.i-sgcm.com/new_cars/cars/11711/11711_g7_s.jpg;https://i.i-sgcm.com/new_cars/cars/11711/11711_g8_s.jpg;https://i.i-sgcm.com/new_cars/cars/11711/11711_g9_s.jpg;https://i.i-sgcm.com/new_cars/cars/11711/11711_g10_s.jpg;https://i.i-sgcm.com/new_cars/cars/11711/11711_g11_s.jpg;https://i.i-sgcm.com/new_cars/cars/11711/11711_g12_s.jpg;https://i.i-sgcm.com/new_cars/cars/11711/11711_g13_s.jpg;https://i.i-sgcm.com/new_cars/cars/11711/11711_g14_s.jpg;https://i.i-sgcm.com/new_cars/cars/11711/11711_g15_s.jpg;https://i.i-sgcm.com/new_cars/cars/11711/11711_g16_s.jpg;https://i.i-sgcm.com/new_cars/cars/11711/11711_g17_s.jpg;https://i.i-sgcm.com/new_cars/cars/11711/11711_g18_s.jpg;https://i.i-sgcm.com/new_cars/cars/11711/11711_g19_s.jpg;https://i.i-sgcm.com/new_cars/cars/11711/11711_g20_s.jpg;https://i.i-sgcm.com/new_cars/cars/11711/11711_g21_s.jpg;https://i.i-sgcm.com/new_cars/cars/11711/11711_g22_s.jpg;https://i.i-sgcm.com/new_cars/cars/11711/11711_g23_s.jpg;https://i.i-sgcm.com/new_cars/cars/11711/11711_g24_s.jpg;https://i.i-sgcm.com/new_cars/cars/11711/11711_g25_s.jpg;https://i.i-sgcm.com/new_cars/cars/11711/11711_g26_s.jpg;https://i.i-sgcm.com/new_cars/cars/11711/11711_g27_s.jpg;https://i.i-sgcm.com/new_cars/cars/11711/11711_g28_s.jpg;https://i.i-sgcm.com/new_cars/cars/11711/11711_g29_s.jpg;https://i.i-sgcm.com/new_cars/cars/11711/11711_g30_s.jpg;https://i.i-sgcm.com/new_cars/cars/11711/11711_g31_s.jpg;https://i.i-sgcm.com/new_cars/cars/11711/11711_g32_s.jpg; | 2,494 cc | 4-cylinder in-line 16-valve DOHC Dual VVT-i | 10.4 | (90 x 98) mm | Petrol | 133kW (178 bhp) | 231 Nm | 9.2s (0-100 km/h) | 210 km/h | 12.9 km/L | 184 g/km (As tested by LTA) | 6-speed (A) Super ECT | Front-wheel drive | Luxury Sedan | (4850 x 1825 x 1480) mm | 2,775 mm | 5,500 mm | 1,475 kg | 70 L | unknown | Ventilated disc | Disc | MacPherson strut | MacPherson strut | 7 | Yes | Yes | Yes | Yes | Yes | Yes | No | Yes | No | Yes | Yes | Yes | Yes | No | HID | LED | Yes | 17" | Yes | No | Yes | Yes | Yes | Yes | Yes | Yes | Yes | Yes | No | Yes | Yes | Yes
| https://www.sgcarmart.com/new_cars/newcars_specs.php?CarCode=11711&Subcode=4638 | Toyota Camry 2.5 (A) | Toyota Past Cars | Toyota Camry | Toyota Camry | 2.5 (A) | $144,888 (Oct 2016) | Borneo Motors | newcars_adpage.php?Make=Toyota | 66311188 / 66311188 | Thailand (launched 2015, facelifted Oct-2017) | Toyota Camry (2012-2015) | newcars_overview.php?CarCode=11137 | Toyota Camry (2019) | newcars_overview.php?CarCode=12427 | Luxury | Thailand | 2015 | 2017 | https://i.i-sgcm.com/new_cars/cars/11711/11711_g1.jpg;https://i.i-sgcm.com/new_cars/cars/11711/11711_g1_s.jpg;https://i.i-sgcm.com/new_cars/cars/11711/11711_g2_s.jpg;https://i.i-sgcm.com/new_cars/cars/11711/11711_g3_s.jpg;https://i.i-sgcm.com/new_cars/cars/11711/11711_g4_s.jpg;https://i.i-sgcm.com/new_cars/cars/11711/11711_g5_s.jpg;https://i.i-sgcm.com/new_cars/cars/11711/11711_g6_s.jpg;https://i.i-sgcm.com/new_cars/cars/11711/11711_g7_s.jpg;https://i.i-sgcm.com/new_cars/cars/11711/11711_g8_s.jpg;https://i.i-sgcm.com/new_cars/cars/11711/11711_g9_s.jpg;https://i.i-sgcm.com/new_cars/cars/11711/11711_g10_s.jpg;https://i.i-sgcm.com/new_cars/cars/11711/11711_g11_s.jpg;https://i.i-sgcm.com/new_cars/cars/11711/11711_g12_s.jpg;https://i.i-sgcm.com/new_cars/cars/11711/11711_g13_s.jpg;https://i.i-sgcm.com/new_cars/cars/11711/11711_g14_s.jpg;https://i.i-sgcm.com/new_cars/cars/11711/11711_g15_s.jpg;https://i.i-sgcm.com/new_cars/cars/11711/11711_g16_s.jpg;https://i.i-sgcm.com/new_cars/cars/11711/11711_g17_s.jpg;https://i.i-sgcm.com/new_cars/cars/11711/11711_g18_s.jpg;https://i.i-sgcm.com/new_cars/cars/11711/11711_g19_s.jpg;https://i.i-sgcm.com/new_cars/cars/11711/11711_g20_s.jpg;https://i.i-sgcm.com/new_cars/cars/11711/11711_g21_s.jpg;https://i.i-sgcm.com/new_cars/cars/11711/11711_g22_s.jpg;https://i.i-sgcm.com/new_cars/cars/11711/11711_g23_s.jpg;https://i.i-sgcm.com/new_cars/cars/11711/11711_g24_s.jpg;https://i.i-sgcm.com/new_cars/cars/11711/11711_g25_s.jpg;https://i.i-sgcm.com/new_cars/cars/11711/11711_g26_s.jpg;https://i.i-sgcm.com/new_cars/cars/11711/11711_g27_s.jpg;https://i.i-sgcm.com/new_cars/cars/11711/11711_g28_s.jpg;https://i.i-sgcm.com/new_cars/cars/11711/11711_g29_s.jpg;https://i.i-sgcm.com/new_cars/cars/11711/11711_g30_s.jpg;https://i.i-sgcm.com/new_cars/cars/11711/11711_g31_s.jpg;https://i.i-sgcm.com/new_cars/cars/11711/11711_g32_s.jpg; | 2,494 cc | 4-cylinder in-line 16-valve DOHC Dual VVT-i | 10.4 | (90 x 98) mm | Petrol | 133kW (178 bhp) | 231 Nm | 9.2s (0-100 km/h) | 210 km/h | 12.9 km/L | 184 g/km (As tested by LTA) | 6-speed (A) Super ECT | Front-wheel drive | Luxury Sedan | (4850 x 1825 x 1480) mm | 2,775 mm | 5,500 mm | 1,475 kg | 70 L | unknown | Ventilated disc | Disc | MacPherson strut | MacPherson strut | 7 | Yes | Yes | Yes | Yes | Yes | Yes | No | Yes | No | Yes | Yes | Yes | Yes | No | HID | LED | Yes | 17" | Yes | No | Yes | Yes | Yes | Yes | Yes | Yes | Yes | Yes | No | Yes | Yes | Yes
| https://www.sgcarmart.com/new_cars/newcars_specs.php?CarCode=11711&Subcode=6019 | Toyota Camry 2.0 (A) | Toyota Past Cars | Toyota Camry | Toyota Camry | 2.0 (A) | $145,988 (Dec 2018) | Borneo Motors | newcars_adpage.php?Make=Toyota | 66311188 / 66311188 | Thailand (launched 2015, facelifted Oct-2017) | Toyota Camry (2012-2015) | newcars_overview.php?CarCode=11137 | Toyota Camry (2019) | newcars_overview.php?CarCode=12427 | Luxury | Thailand | 2015 | 2017 | https://i.i-sgcm.com/new_cars/cars/11711/11711_g1.jpg;https://i.i-sgcm.com/new_cars/cars/11711/11711_g1_s.jpg;https://i.i-sgcm.com/new_cars/cars/11711/11711_g2_s.jpg;https://i.i-sgcm.com/new_cars/cars/11711/11711_g3_s.jpg;https://i.i-sgcm.com/new_cars/cars/11711/11711_g4_s.jpg;https://i.i-sgcm.com/new_cars/cars/11711/11711_g5_s.jpg;https://i.i-sgcm.com/new_cars/cars/11711/11711_g6_s.jpg;https://i.i-sgcm.com/new_cars/cars/11711/11711_g7_s.jpg;https://i.i-sgcm.com/new_cars/cars/11711/11711_g8_s.jpg;https://i.i-sgcm.com/new_cars/cars/11711/11711_g9_s.jpg;https://i.i-sgcm.com/new_cars/cars/11711/11711_g10_s.jpg;https://i.i-sgcm.com/new_cars/cars/11711/11711_g11_s.jpg;https://i.i-sgcm.com/new_cars/cars/11711/11711_g12_s.jpg;https://i.i-sgcm.com/new_cars/cars/11711/11711_g13_s.jpg;https://i.i-sgcm.com/new_cars/cars/11711/11711_g14_s.jpg;https://i.i-sgcm.com/new_cars/cars/11711/11711_g15_s.jpg;https://i.i-sgcm.com/new_cars/cars/11711/11711_g16_s.jpg;https://i.i-sgcm.com/new_cars/cars/11711/11711_g17_s.jpg;https://i.i-sgcm.com/new_cars/cars/11711/11711_g18_s.jpg;https://i.i-sgcm.com/new_cars/cars/11711/11711_g19_s.jpg;https://i.i-sgcm.com/new_cars/cars/11711/11711_g20_s.jpg;https://i.i-sgcm.com/new_cars/cars/11711/11711_g21_s.jpg;https://i.i-sgcm.com/new_cars/cars/11711/11711_g22_s.jpg;https://i.i-sgcm.com/new_cars/cars/11711/11711_g23_s.jpg;https://i.i-sgcm.com/new_cars/cars/11711/11711_g24_s.jpg;https://i.i-sgcm.com/new_cars/cars/11711/11711_g25_s.jpg;https://i.i-sgcm.com/new_cars/cars/11711/11711_g26_s.jpg;https://i.i-sgcm.com/new_cars/cars/11711/11711_g27_s.jpg;https://i.i-sgcm.com/new_cars/cars/11711/11711_g28_s.jpg;https://i.i-sgcm.com/new_cars/cars/11711/11711_g29_s.jpg;https://i.i-sgcm.com/new_cars/cars/11711/11711_g30_s.jpg;https://i.i-sgcm.com/new_cars/cars/11711/11711_g31_s.jpg;https://i.i-sgcm.com/new_cars/cars/11711/11711_g32_s.jpg; | 1,998 cc | 4-cylinder in-line 16-valve DOHC with VVT-iw (intake) | 12.7 | (86.0 x 86.0) mm | Petrol | 123kW (165 bhp) | 199 Nm | 10.8s (0-100 km/h) | 200 km/h | 13.7 km/L | 167 g/km (As tested by LTA) | 6-speed (A) Super ECT | Front-wheel drive | Luxury Sedan | (4850 x 1825 x 1470) mm | 2,775 mm | 5,500 mm | 1,480 kg | 70 L | 484 L | Ventilated disc | Disc | MacPherson strut | MacPherson strut | 7 | Yes | Yes | Yes | Yes | Yes | Yes | No | Yes | No | Yes | Yes | Yes | Yes | No | HID | LED | Yes | 16" | Yes | No | Yes | Yes | Yes | Yes | Yes | Yes | Yes | No | No | Yes | Yes | Yes
| https://www.sgcarmart.com/new_cars/newcars_specs.php?CarCode=11711&Subcode=6020 | Toyota Camry 2.5 (A) | Toyota Past Cars | Toyota Camry | Toyota Camry | 2.5 (A) | $149,988 (Dec 2018) | Borneo Motors | newcars_adpage.php?Make=Toyota | 66311188 / 66311188 | Thailand (launched 2015, facelifted Oct-2017) | Toyota Camry (2012-2015) | newcars_overview.php?CarCode=11137 | Toyota Camry (2019) | newcars_overview.php?CarCode=12427 | Luxury | Thailand | 2015 | 2017 | https://i.i-sgcm.com/new_cars/cars/11711/11711_g1.jpg;https://i.i-sgcm.com/new_cars/cars/11711/11711_g1_s.jpg;https://i.i-sgcm.com/new_cars/cars/11711/11711_g2_s.jpg;https://i.i-sgcm.com/new_cars/cars/11711/11711_g3_s.jpg;https://i.i-sgcm.com/new_cars/cars/11711/11711_g4_s.jpg;https://i.i-sgcm.com/new_cars/cars/11711/11711_g5_s.jpg;https://i.i-sgcm.com/new_cars/cars/11711/11711_g6_s.jpg;https://i.i-sgcm.com/new_cars/cars/11711/11711_g7_s.jpg;https://i.i-sgcm.com/new_cars/cars/11711/11711_g8_s.jpg;https://i.i-sgcm.com/new_cars/cars/11711/11711_g9_s.jpg;https://i.i-sgcm.com/new_cars/cars/11711/11711_g10_s.jpg;https://i.i-sgcm.com/new_cars/cars/11711/11711_g11_s.jpg;https://i.i-sgcm.com/new_cars/cars/11711/11711_g12_s.jpg;https://i.i-sgcm.com/new_cars/cars/11711/11711_g13_s.jpg;https://i.i-sgcm.com/new_cars/cars/11711/11711_g14_s.jpg;https://i.i-sgcm.com/new_cars/cars/11711/11711_g15_s.jpg;https://i.i-sgcm.com/new_cars/cars/11711/11711_g16_s.jpg;https://i.i-sgcm.com/new_cars/cars/11711/11711_g17_s.jpg;https://i.i-sgcm.com/new_cars/cars/11711/11711_g18_s.jpg;https://i.i-sgcm.com/new_cars/cars/11711/11711_g19_s.jpg;https://i.i-sgcm.com/new_cars/cars/11711/11711_g20_s.jpg;https://i.i-sgcm.com/new_cars/cars/11711/11711_g21_s.jpg;https://i.i-sgcm.com/new_cars/cars/11711/11711_g22_s.jpg;https://i.i-sgcm.com/new_cars/cars/11711/11711_g23_s.jpg;https://i.i-sgcm.com/new_cars/cars/11711/11711_g24_s.jpg;https://i.i-sgcm.com/new_cars/cars/11711/11711_g25_s.jpg;https://i.i-sgcm.com/new_cars/cars/11711/11711_g26_s.jpg;https://i.i-sgcm.com/new_cars/cars/11711/11711_g27_s.jpg;https://i.i-sgcm.com/new_cars/cars/11711/11711_g28_s.jpg;https://i.i-sgcm.com/new_cars/cars/11711/11711_g29_s.jpg;https://i.i-sgcm.com/new_cars/cars/11711/11711_g30_s.jpg;https://i.i-sgcm.com/new_cars/cars/11711/11711_g31_s.jpg;https://i.i-sgcm.com/new_cars/cars/11711/11711_g32_s.jpg; | 2,494 cc | 4-cylinder in-line 16-valve DOHC Dual VVT-i | 10.4 | (90.0 x 98.0) mm | Petrol | 133kW (178 bhp) | 231 Nm | 9.2s (0-100 km/h) | 210 km/h | 12.3 km/L | 184 g/km (As tested by LTA) | 6-speed (A) Super ECT | Front-wheel drive | Luxury Sedan | (4850 x 1825 x 1480) mm | 2,775 mm | 5,500 mm | 1,475 kg | 70 L | 484 L | Ventilated disc | Disc | MacPherson strut | MacPherson strut | 7 | Yes | Yes | Yes | Yes | Yes | Yes | No | Yes | No | Yes | Yes | Yes | Yes | No | HID | LED | Yes | 17" | Yes | No | Yes | Yes | Yes | Yes | Yes | Yes | Yes | Yes | No | Yes | Yes | Yes
https://www.sgcarmart.com/new_cars/newcars_overview.php?CarCode=10875 | https://www.sgcarmart.com/new_cars/newcars_specs.php?CarCode=10875&Subcode=2444 | Toyota Camry Hybrid 2.4 (A) | Toyota Past Cars | Toyota Camry Hybrid | Toyota Camry Hybrid | 2.4 (A) | $178,988 (Mar 2012) | Borneo Motors | newcars_adpage.php?Make=Toyota | 66311188 / 66311188 | Japan (launched 2010) |  |  | Toyota Camry Hybrid (2012-2015) | newcars_overview.php?CarCode=11136 | Luxury | Japan | 2010 | - | https://i.i-sgcm.com/new_cars/cars/10875/10875_g1.jpg;https://i.i-sgcm.com/new_cars/cars/10875/10875_g1_s.jpg;https://i.i-sgcm.com/new_cars/cars/10875/10875_g2_s.jpg;https://i.i-sgcm.com/new_cars/cars/10875/10875_g3_s.jpg;https://i.i-sgcm.com/new_cars/cars/10875/10875_g4_s.jpg;https://i.i-sgcm.com/new_cars/cars/10875/10875_g5_s.jpg;https://i.i-sgcm.com/new_cars/cars/10875/10875_g6_s.jpg;https://i.i-sgcm.com/new_cars/cars/10875/10875_g7_s.jpg;https://i.i-sgcm.com/new_cars/cars/10875/10875_g8_s.jpg;https://i.i-sgcm.com/new_cars/cars/10875/10875_g9_s.jpg;https://i.i-sgcm.com/new_cars/cars/10875/10875_g10_s.jpg;https://i.i-sgcm.com/new_cars/cars/10875/10875_g11_s.jpg;https://i.i-sgcm.com/new_cars/cars/10875/10875_g12_s.jpg;https://i.i-sgcm.com/new_cars/cars/10875/10875_g13_s.jpg;https://i.i-sgcm.com/new_cars/cars/10875/10875_g14_s.jpg;https://i.i-sgcm.com/new_cars/cars/10875/10875_g15_s.jpg;https://i.i-sgcm.com/new_cars/cars/10875/10875_g16_s.jpg;https://i.i-sgcm.com/new_cars/cars/10875/10875_g17_s.jpg;https://i.i-sgcm.com/new_cars/cars/10875/10875_g18_s.jpg;https://i.i-sgcm.com/new_cars/cars/10875/10875_g19_s.jpg;https://i.i-sgcm.com/new_cars/cars/10875/10875_g20_s.jpg;https://i.i-sgcm.com/new_cars/cars/10875/10875_g21_s.jpg;https://i.i-sgcm.com/new_cars/cars/10875/10875_g22_s.jpg;https://i.i-sgcm.com/new_cars/cars/10875/10875_g23_s.jpg;https://i.i-sgcm.com/new_cars/cars/10875/10875_g24_s.jpg;https://i.i-sgcm.com/new_cars/cars/10875/10875_g25_s.jpg;https://i.i-sgcm.com/new_cars/cars/10875/10875_g26_s.jpg;https://i.i-sgcm.com/new_cars/cars/10875/10875_g27_s.jpg;https://i.i-sgcm.com/new_cars/cars/10875/10875_g28_s.jpg;https://i.i-sgcm.com/new_cars/cars/10875/10875_g29_s.jpg;https://i.i-sgcm.com/new_cars/cars/10875/10875_g30_s.jpg; | 2,362 cc | 4-cylinders in-line DOHC VVT-i | unknown | unknown | Petrol-Electric | 142kW (190 bhp) | 270 Nm | 9s (0-100 km/h) | unknown | 16.4 km/L | unknown | CVT (A) | Front-wheel drive | Luxury Sedan | (4825 x 1820 x 1470) mm | 2,775 mm | 5,500 mm | 1,670 kg | 65 L | unknown | Ventilated disc | Disc | Macpherson strut | Dual-link independent strut | 4 | Yes | Yes | Yes | Yes | Yes | Yes | No | Yes | No | Unknown | Unknown | Yes | Yes | No | HID | No | Yes | 16" | Yes | Yes | Yes | Unknown | Yes | Unknown | Yes | Yes | Yes | Yes | No | Yes | Yes | Yes
https://www.sgcarmart.com/new_cars/newcars_overview.php?CarCode=11136 | https://www.sgcarmart.com/new_cars/newcars_specs.php?CarCode=11136&Subcode=3155 | Toyota Camry Hybrid 2.5 (A) | Toyota Past Cars | Toyota Camry Hybrid | Toyota Camry Hybrid | 2.5 (A) | $176,888 (Oct 2015) | Borneo Motors | newcars_adpage.php?Make=Toyota | 66311188 / 66311188 | Thailand (launched 2012) | Toyota Camry Hybrid (2010-2012) | newcars_overview.php?CarCode=10875 | Toyota Camry Hybrid (2016-2017) | newcars_overview.php?CarCode=11979 | Luxury | Thailand | 2012 | - | https://i.i-sgcm.com/new_cars/cars/11136/11136_g1.jpg;https://i.i-sgcm.com/new_cars/cars/11136/11136_g1_s.jpg;https://i.i-sgcm.com/new_cars/cars/11136/11136_g2_s.jpg;https://i.i-sgcm.com/new_cars/cars/11136/11136_g3_s.jpg;https://i.i-sgcm.com/new_cars/cars/11136/11136_g4_s.jpg;https://i.i-sgcm.com/new_cars/cars/11136/11136_g5_s.jpg;https://i.i-sgcm.com/new_cars/cars/11136/11136_g6_s.jpg;https://i.i-sgcm.com/new_cars/cars/11136/11136_g7_s.jpg;https://i.i-sgcm.com/new_cars/cars/11136/11136_g8_s.jpg;https://i.i-sgcm.com/new_cars/cars/11136/11136_g9_s.jpg;https://i.i-sgcm.com/new_cars/cars/11136/11136_g10_s.jpg;https://i.i-sgcm.com/new_cars/cars/11136/11136_g11_s.jpg;https://i.i-sgcm.com/new_cars/cars/11136/11136_g12_s.jpg;https://i.i-sgcm.com/new_cars/cars/11136/11136_g13_s.jpg;https://i.i-sgcm.com/new_cars/cars/11136/11136_g14_s.jpg;https://i.i-sgcm.com/new_cars/cars/11136/11136_g15_s.jpg;https://i.i-sgcm.com/new_cars/cars/11136/11136_g16_s.jpg;https://i.i-sgcm.com/new_cars/cars/11136/11136_g17_s.jpg;https://i.i-sgcm.com/new_cars/cars/11136/11136_g18_s.jpg;https://i.i-sgcm.com/new_cars/cars/11136/11136_g19_s.jpg;https://i.i-sgcm.com/new_cars/cars/11136/11136_g20_s.jpg;https://i.i-sgcm.com/new_cars/cars/11136/11136_g21_s.jpg;https://i.i-sgcm.com/new_cars/cars/11136/11136_g22_s.jpg;https://i.i-sgcm.com/new_cars/cars/11136/11136_g23_s.jpg;https://i.i-sgcm.com/new_cars/cars/11136/11136_g24_s.jpg;https://i.i-sgcm.com/new_cars/cars/11136/11136_g25_s.jpg;https://i.i-sgcm.com/new_cars/cars/11136/11136_g26_s.jpg;https://i.i-sgcm.com/new_cars/cars/11136/11136_g27_s.jpg;https://i.i-sgcm.com/new_cars/cars/11136/11136_g28_s.jpg;https://i.i-sgcm.com/new_cars/cars/11136/11136_g29_s.jpg;https://i.i-sgcm.com/new_cars/cars/11136/11136_g30_s.jpg;https://i.i-sgcm.com/new_cars/cars/11136/11136_g31_s.jpg;https://i.i-sgcm.com/new_cars/cars/11136/11136_g32_s.jpg;https://i.i-sgcm.com/new_cars/cars/11136/11136_g33_s.jpg;https://i.i-sgcm.com/new_cars/cars/11136/11136_g34_s.jpg;https://i.i-sgcm.com/new_cars/cars/11136/11136_g35_s.jpg; | 2,494 cc | 4-cylinder in-line DOHC VVT-i | unknown | unknown | Petrol-Electric | 151kW (202 bhp) | 213 Nm | 8.6s (0-100 km/h) | 180 km/h | 19.6 km/L | 119 g/km (As tested by LTA) | E-CVT (A) | Front-wheel drive | Luxury Sedan | (4825 x 1825 x 1470) mm | 2,775 mm | 5,500 mm | 1,590 kg | 65 L | unknown | Ventilated disc | Disc | MacPherson strut | Dual link strut | 4 | Yes | Yes | Yes | Yes | Yes | Yes | No | Yes | Yes | Yes | Yes | Yes | Yes | No | LED | No | Yes | 17" | Yes | No | Yes | Yes | Yes | Yes | Yes | Yes | Yes | Yes | No | No | Yes | Yes
https://www.sgcarmart.com/new_cars/newcars_overview.php?CarCode=11979 | https://www.sgcarmart.com/new_cars/newcars_specs.php?CarCode=11979&Subcode=5441 | Toyota Camry Hybrid 2.5 (A) | Toyota Past Cars | Toyota Camry Hybrid | Toyota Camry Hybrid | 2.5 (A) | $175,988 (May 2017) | Borneo Motors | newcars_adpage.php?Make=Toyota | 66311188 / 66311188 | Thailand (launched 2016) | Toyota Camry Hybrid (2012-2015) | newcars_overview.php?CarCode=11136 |  |  | Sedan | Thailand | 2016 | - | https://i.i-sgcm.com/new_cars/cars/11979/11979_g1.jpg;https://i.i-sgcm.com/new_cars/cars/11979/11979_g1_s.jpg;https://i.i-sgcm.com/new_cars/cars/11979/11979_g2_s.jpg;https://i.i-sgcm.com/new_cars/cars/11979/11979_g3_s.jpg;https://i.i-sgcm.com/new_cars/cars/11979/11979_g4_s.jpg;https://i.i-sgcm.com/new_cars/cars/11979/11979_g5_s.jpg;https://i.i-sgcm.com/new_cars/cars/11979/11979_g6_s.jpg;https://i.i-sgcm.com/new_cars/cars/11979/11979_g7_s.jpg;https://i.i-sgcm.com/new_cars/cars/11979/11979_g8_s.jpg;https://i.i-sgcm.com/new_cars/cars/11979/11979_g9_s.jpg;https://i.i-sgcm.com/new_cars/cars/11979/11979_g10_s.jpg;https://i.i-sgcm.com/new_cars/cars/11979/11979_g11_s.jpg;https://i.i-sgcm.com/new_cars/cars/11979/11979_g12_s.jpg; | 2,494 cc | 4-cylinder in-line 16-valve DOHC Chain drive with VVT-i | unknown | unknown | Petrol-Electric | 151kW (202 bhp) | 213 Nm | 7.8s (0-100 km/h) | 180 km/h | 19.6 km/L | 119 g/km (As tested by LTA) | CVT (A) | Front-wheel drive | Sedan | (4850 x 1825 x 1480) mm | 2,775 mm | 5,500 mm | 1,600 kg | 65 L | 392 L | Ventilated disc | Disc | MacPherson strut | MacPherson strut | 7 | Yes | Yes | Yes | Yes | Yes | Yes | No | Yes | No | Yes | Yes | Yes | Yes | No | LED | LED | Yes | 17" | Yes | No | Yes | Yes | Yes | Yes | Yes | Yes | Yes | Yes | No | Yes | Yes | Yes
https://www.sgcarmart.com/new_cars/newcars_overview.php?CarCode=10894 | https://www.sgcarmart.com/new_cars/newcars_specs.php?CarCode=10894&Subcode=2490 | Toyota Camry Hybrid 2.4 (A) | Toyota Past Cars | Toyota Camry Hybrid | Toyota Camry Hybrid(Parallel Imported) | 2.4 (A) |  |  |  |  | Japan (launched 2010) | Toyota Camry Hybrid (2010-2012) | newcars_overview.php?CarCode=10875 |  |  | Luxury | Japan | 2010 | - |  | 2,362 cc | 4-cylinders in-line 16-valves DOHC VVT-i | unknown | unknown | Petrol-Electric | 112kW (150 bhp) | 187 Nm | 9s (0-100 km/h) | unknown | 16.4 km/L | unknown | CVT (A) | Front-wheel drive | Luxury Sedan | (4825 x 1820 x 1470) mm | 2,775 mm | 5,500 mm | 1,670 kg | 65 L | unknown | Ventilated disc | Disc | Macpherson strut | Dual-link independent strut | 4 | Yes | Yes | Yes | Yes | Yes | Yes | No | Yes | No | Unknown | Unknown | Yes | Yes | No | Unknown | Unknown | Yes | 16" | Yes | Yes | Yes | Unknown | Yes | Unknown | Yes | Yes | Yes | Yes | No | Yes | Yes | Yes
https://www.sgcarmart.com/new_cars/newcars_overview.php?CarCode=11546 | https://www.sgcarmart.com/new_cars/newcars_specs.php?CarCode=11546&Subcode=4711 | Toyota Camry Hybrid 2.5 (A) | Toyota Past Cars | Toyota Camry Hybrid | Toyota Camry Hybrid(Parallel Imported) | 2.5 (A) |  |  |  |  | Japan (launched 2015) | Toyota Camry Hybrid (2012-2015) | newcars_overview.php?CarCode=11136 | Toyota Camry Hybrid (2017) | newcars_overview.php?CarCode=12189 | Sedan | Japan | 2014 | - | https://i.i-sgcm.com/new_cars/cars/11546/11546_g1.jpg;https://i.i-sgcm.com/new_cars/cars/11546/11546_g1_s.jpg;https://i.i-sgcm.com/new_cars/cars/11546/11546_g2_s.jpg;https://i.i-sgcm.com/new_cars/cars/11546/11546_g3_s.jpg;https://i.i-sgcm.com/new_cars/cars/11546/11546_g4_s.jpg;https://i.i-sgcm.com/new_cars/cars/11546/11546_g5_s.jpg;https://i.i-sgcm.com/new_cars/cars/11546/11546_g6_s.jpg;https://i.i-sgcm.com/new_cars/cars/11546/11546_g7_s.jpg;https://i.i-sgcm.com/new_cars/cars/11546/11546_g8_s.jpg;https://i.i-sgcm.com/new_cars/cars/11546/11546_g9_s.jpg;https://i.i-sgcm.com/new_cars/cars/11546/11546_g10_s.jpg;https://i.i-sgcm.com/new_cars/cars/11546/11546_g11_s.jpg;https://i.i-sgcm.com/new_cars/cars/11546/11546_g12_s.jpg;https://i.i-sgcm.com/new_cars/cars/11546/11546_g13_s.jpg;https://i.i-sgcm.com/new_cars/cars/11546/11546_g14_s.jpg;https://i.i-sgcm.com/new_cars/cars/11546/11546_g15_s.jpg;https://i.i-sgcm.com/new_cars/cars/11546/11546_g16_s.jpg;https://i.i-sgcm.com/new_cars/cars/11546/11546_g17_s.jpg;https://i.i-sgcm.com/new_cars/cars/11546/11546_g18_s.jpg;https://i.i-sgcm.com/new_cars/cars/11546/11546_g19_s.jpg;https://i.i-sgcm.com/new_cars/cars/11546/11546_g20_s.jpg; | 2,494 cc | 4-cylinder in-line DOHC | 12.5 | (90 x 98) mm | Petrol | 118kW (158 bhp) | 213 Nm | unknown | unknown | unknown | unknown | E-CVT (A) | Front-wheel drive | Sedan | (4850 x 1825 x 1470) mm | 2,775 mm | 5,500 mm | unknown | 65 L | unknown | Ventilated disc | Disc | Strut-type coil spring | Strut coil spring | 8 | Yes | Yes | Yes | Yes | Yes | Yes | No | Yes | No | No | No | Yes | Yes | No | Bi-xenon | No | Yes | 17" | Yes | No | Yes | Yes | Yes | No | No | No | No | No | No | No | No | Yes
| https://www.sgcarmart.com/new_cars/newcars_specs.php?CarCode=11546&Subcode=4422 | Toyota Camry Hybrid 2.5 G (A) | Toyota Past Cars | Toyota Camry Hybrid | Toyota Camry Hybrid(Parallel Imported) | 2.5 G (A) |  |  |  |  | Japan (launched 2015) | Toyota Camry Hybrid (2012-2015) | newcars_overview.php?CarCode=11136 | Toyota Camry Hybrid (2017) | newcars_overview.php?CarCode=12189 | Sedan | Japan | 2014 | - | https://i.i-sgcm.com/new_cars/cars/11546/11546_g1.jpg;https://i.i-sgcm.com/new_cars/cars/11546/11546_g1_s.jpg;https://i.i-sgcm.com/new_cars/cars/11546/11546_g2_s.jpg;https://i.i-sgcm.com/new_cars/cars/11546/11546_g3_s.jpg;https://i.i-sgcm.com/new_cars/cars/11546/11546_g4_s.jpg;https://i.i-sgcm.com/new_cars/cars/11546/11546_g5_s.jpg;https://i.i-sgcm.com/new_cars/cars/11546/11546_g6_s.jpg;https://i.i-sgcm.com/new_cars/cars/11546/11546_g7_s.jpg;https://i.i-sgcm.com/new_cars/cars/11546/11546_g8_s.jpg;https://i.i-sgcm.com/new_cars/cars/11546/11546_g9_s.jpg;https://i.i-sgcm.com/new_cars/cars/11546/11546_g10_s.jpg;https://i.i-sgcm.com/new_cars/cars/11546/11546_g11_s.jpg;https://i.i-sgcm.com/new_cars/cars/11546/11546_g12_s.jpg;https://i.i-sgcm.com/new_cars/cars/11546/11546_g13_s.jpg;https://i.i-sgcm.com/new_cars/cars/11546/11546_g14_s.jpg;https://i.i-sgcm.com/new_cars/cars/11546/11546_g15_s.jpg;https://i.i-sgcm.com/new_cars/cars/11546/11546_g16_s.jpg;https://i.i-sgcm.com/new_cars/cars/11546/11546_g17_s.jpg;https://i.i-sgcm.com/new_cars/cars/11546/11546_g18_s.jpg;https://i.i-sgcm.com/new_cars/cars/11546/11546_g19_s.jpg;https://i.i-sgcm.com/new_cars/cars/11546/11546_g20_s.jpg; | 2,494 cc | 4-cylinder in-line DOHC | 12.5 | (90 x 98) mm | Petrol | 118kW (158 bhp) | 213 Nm | unknown | unknown | 23.4 km/L | unknown | E-CVT (A) | Front-wheel drive | Sedan | (4850 x 1825 x 1470) mm | 2,775 mm | 5,500 mm | unknown | 65 L | unknown | Ventilated disc | Disc | Strut-type coil spring | Strut coil spring | 8 | Yes | Yes | Yes | Yes | Yes | Yes | No | Yes | No | No | No | Yes | Yes | No | Bi-xenon | No | Yes | 17" | Yes | No | Yes | Yes | Yes | No | No | Yes | No | No | No | No | No | Yes

## Statistics
Statistics: number of models by make and year
Statistics as 1 June 2019, new models are added each update
New make | New models | Past make | Past models | Year | Models
54 | 1144 | 66 | 3390 | 25 | 4544
Alfa Romeo | 10 | Alfa Romeo Past Cars | 38 | 1990 | 0
Alpine | 1 | Alpine Past Cars | 0 | 1991 | 0
Aston Martin | 7 | Aston Martin Past Cars | 28 | 1992 | 0
Audi | 46 | Audi Past Cars | 175 | 1993 | 1
Bentley | 19 | Bentley Past Cars | 23 | 1994 | 0
BMW | 100 | BMW Past Cars | 206 | 1995 | 0
BMW ALPINA | 6 | BMW ALPINA Past Cars | 18 | 1996 | 0
BMW M Series | 15 | BMW M Series Past Cars | 58 | 1997 | 0
Brabus | 4 | Brabus Past Cars | 0 | 1998 | 2
Chana | 0 | Chana Past Cars | 6 | 1999 | 20
Chery | 0 | Chery Past Cars | 27 | 2000 | 24
Chevrolet | 0 | Chevrolet Past Cars | 70 | 2001 | 70
Chrysler | 1 | Chrysler Past Cars | 19 | 2002 | 66
Citroen | 10 | Citroen Past Cars | 74 | 2003 | 122
Daihatsu | 0 | Daihatsu Past Cars | 28 | 2004 | 176
Dodge | 0 | Dodge Past Cars | 2 | 2005 | 199
Dongfeng | 0 | Dongfeng Past Cars | 4 | 2006 | 277
DS | 3 | DS Past Cars | 5 | 2007 | 300
Ferrari | 7 | Ferrari Past Cars | 14 | 2008 | 339
Fiat | 0 | Fiat Past Cars | 52 | 2009 | 200
Fiat Professional | 3 | Fiat Professional Past Cars | 2 | 2010 | 258
Ford | 11 | Ford Past Cars | 67 | 2011 | 243
Foton | 0 | Foton Past Cars | 3 | 2012 | 348
Geely | 0 | Geely Past Cars | 10 | 2013 | 344
Genesis | 1 | Genesis Past Cars | 0 | 2014 | 378
Golden Dragon | 7 | Golden Dragon Past Cars | 4 | 2015 | 291
Hafei | 0 | Hafei Past Cars | 10 | 2016 | 214
Hino | 3 | Hino Past Cars | 0 | 2017 | 238
Honda | 70 | Honda Past Cars | 147 | 2018 | 233
HSV | 0 | HSV Past Cars | 6 | 2019 | 42
Hummer | 0 | Hummer Past Cars | 1 | 2020 | 1
Hyundai | 18 | Hyundai Past Cars | 90 | 2021 | 0
Infiniti | 10 | Infiniti Past Cars | 19 | 2022 | 0
Isuzu | 2 | Isuzu Past Cars | 0 | 2023 | 0
Jaguar | 10 | Jaguar Past Cars | 47 | 2024 | 0
Jeep | 5 | Jeep Past Cars | 30 | 2025 | 0
Kia | 15 | Kia Past Cars | 81 | 2026 | 0
Koenigsegg | 1 | Koenigsegg Past Cars | 0 | 2027 | 0
Lamborghini | 8 | Lamborghini Past Cars | 17 | 2028 | 0
Land Rover | 19 | Land Rover Past Cars | 52 | - | 158
Lexus | 30 | Lexus Past Cars | 83
Lorinser | 0 | Lorinser Past Cars | 20
Lotus | 1 | Lotus Past Cars | 15
Maserati | 16 | Maserati Past Cars | 20
Maxus | 6 | Maxus Past Cars | 0
Mazda | 24 | Mazda Past Cars | 95
McLaren | 4 | McLaren Past Cars | 5
Mercedes-Benz | 247 | Mercedes-Benz Past Cars | 239
MINI | 26 | MINI Past Cars | 78
Mitsubishi | 12 | Mitsubishi Past Cars | 70
Mitsuoka | 0 | Mitsuoka Past Cars | 11
Morgan | 0 | Morgan Past Cars | 1
Nissan | 27 | Nissan Past Cars | 121
Opel | 14 | Opel Past Cars | 43
Pagani | 1 | Pagani Past Cars | 0
Perodua | 4 | Perodua Past Cars | 17
Peugeot | 9 | Peugeot Past Cars | 77
Porsche | 44 | Porsche Past Cars | 178
Proton | 0 | Proton Past Cars | 21
Renault | 12 | Renault Past Cars | 64
Rolls-Royce | 16 | Rolls-Royce Past Cars | 6
RUF | 0 | RUF Past Cars | 8
Saab | 0 | Saab Past Cars | 20
SEAT | 18 | SEAT Past Cars | 15
Skoda | 15 | Skoda Past Cars | 40
Smart | 0 | Smart Past Cars | 2
Ssangyong | 10 | Ssangyong Past Cars | 44
Subaru | 15 | Subaru Past Cars | 80
Suzuki | 18 | Suzuki Past Cars | 64
Tesla | 6 | Tesla Past Cars | 1
Toyota | 117 | Toyota Past Cars | 271
Volkswagen | 28 | Volkswagen Past Cars | 149
Volvo | 12 | Volvo Past Cars | 98
Wiesmann | 0 | Wiesmann Past Cars | 1