## Buses
Naming |  |  |  | Performance | [11 empty] | Design & Build | [19 empty] | Comfort | [7 empty] | Safety | [12 empty] | Others
URL | Make | Model | Ex-showroom Price | Engine | Emission Norms | Engine Cylinders | Displacement (cc) | Max Power | Max Torque | Transmission | Clutch | Gearbox | Fuel Tank (Litres) | Turning Radius (mm) | Max Speed (km/h) | Body Option | Chassis Type | Floor Type | Engine Location | Axle Confugiration | Front Tyre | Rear Tyre | Wheelbse (mm) | Overall Length (mm) | Overall Width (mm) | Overall Height (mm) | Front Overhang (mm) | Rear Overhang (mm) | Ground Clearance (mm) | GVW (Kgs) | Kerb Weight (Kgs) | Payload (Kgs) | Seat Type | No of Seats | Seating Layout | Steering | A/C | Cruise Control | Navigation System | Driver Information Display | Adjustable Driver Seat | Tiltable Steering | Arm-rest | Front Brakes | Rear Brakes | Front Axle | Front Suspension | Rear Axle | Rear Suspension | ABS | Parking Brakes | Power Steering | Fog Lights | Tubeless Tyres | Seat Belts | Hill Hold | Battery (Volts) | Alternator (Amps) | Passenger Door | Side Windows | Emergency Exit | First Aid Kit | Hatrack | Lights | Luggage Boot | Entertainment Package | Emergency Start | Optional Fitments | Optional Fitments
26 | 26 | 26 | 0 | 25 | 25 | 20 | 11 | 26 | 26 | 26 | 25 | 24 | 25 | 0 | 9 | 26 | 19 | 0 | 26 | 0 | 25 | 25 | 26 | 26 | 12 | 12 | 14 | 14 | 12 | 26 | 12 | 0 | 26 | 26 | 14 | 26 | 26 | 26 | 0 | 26 | 26 | 26 | 26 | 26 | 26 | 0 | 26 | 12 | 26 | 26 | 26 | 26 | 26 | 26 | 26 | 26 | 26 | 14 | 24 | 22 | 17 | 26 | 26 | 25 | 22 | 0 | 0 | 0 | 0
100% | 100% | 100% | 0% | 96.15% | 96.15% | 76.92% | 42.31% | 100% | 100% | 100% | 96.15% | 92.31% | 96.15% | 0% | 34.62% | 100% | 73.08% | 0% | 100% | 0% | 96.15% | 96.15% | 100% | 100% | 46.15% | 46.15% | 53.85% | 53.85% | 46.15% | 100% | 46.15% | 0% | 100% | 100% | 53.85% | 100% | 100% | 100% | 0% | 100% | 100% | 100% | 100% | 100% | 100% | 0% | 100% | 46.15% | 100% | 100% | 100% | 100% | 100% | 100% | 100% | 100% | 100% | 53.85% | 92.31% | 84.62% | 65.38% | 100% | 100% | 96.15% | 84.62% | 0% | 0% | 0% | 0%
INDIA BUSES DATABASE
Compiled in Excel by Teoalida © cardatabase.teoalida.com
This file is a SAMPLE, including Piaggio and Ashok Leyland 12M (26 models)
Visit above website for the FULL database (14 makes, 500+ models)
https://buses.cardekho.com//autos/piaggio/ape-auto-ht-dx/3-seater1920cng/specifications | Piaggio | Piaggio Ape Auto HT DX |  | 4-stroke, Water cooled, 2 valves | BS-VI | 1 | 300 | 11.5 hp @ 4200 r/min | 22.49 Nm @ 2400 r/min | Manual | Multi Plate Wet Type | 5-Speed | CNG 60 (40 + 20 L Water capacity &amp; Petrol 2.8 L) |  | 60 | Fully Built | Chassis with Cabin |  | Rear |  |  |  | 1920 | 2940 | 1470 | 1950 |  |  | 215 | 831 | 531 |  | Standard | D+3 |  | Handle Bar | no | no |  | yes | no | no | no | Drum Brakes | Drum Brakes |  | Helical spring with dampener |  | Rubber spring with dampener | no | yes | no | no | no | no | no | 12 DC 35Ah |  | yes | yes |  | yes | yes | yes | yes
https://buses.cardekho.com//autos/piaggio/ape-city-bs6/3-seater1920cng/specifications | Piaggio | Piaggio Ape City BS6 |  | Forced Air Cooled Engine | BS-VI |  | 230 | 8.85 bhp | 14.8 Nm | Manual | Multi Plate Wet Type | Constant Mesh | 30 |  |  | Fully Built |  |  | Rear |  | 4.0 - 8, 4 PR, 70E | 4.0 - 8, 4 PR, 70E | 1920 | 2700 | 1370 | 1725 |  |  | 170 | 722 | 422 |  | Standard | D+3 |  | Handle Bar | no | no |  | yes | no | no | no | Drum Brakes | Drum Brakes |  | Hydraulic Telescopic Shock Absorber with Helical Compression Spring with Damper |  | Hydraulic Telescopic Shock Absorber with Rubber Compression Spring with Damper | no | yes | no | no | no | no | no | 12V DC |  | yes |  |  | yes | yes | yes | yes
https://buses.cardekho.com//autos/piaggio/ape-city-bs6/3-seater1920lpg/specifications | Piaggio | Piaggio Ape City BS6 |  | Forced Air Cooled Engine | BS-VI |  | 230 | 9.52 bhp | 17.65 Nm | Manual | Multi Plate Wet Type | Constant Mesh | 20.6 |  |  | Fully Built |  |  | Rear |  | 4.0 - 8, 4 PR, 70E | 4.0 - 8, 4 PR, 70E | 1920 | 2700 | 1370 | 1725 |  |  | 170 | 691 | 391 |  | Standard | D+3 |  | Handle Bar | no | no |  | yes | no | no | no | Drum Brakes | Drum Brakes |  | Hydraulic Telescopic Shock Absorber with Helical Compression Spring with Damper |  | Hydraulic Telescopic Shock Absorber with Rubber Compression Spring with Damper | no | yes | no | no | no | no | no | 12V DC |  | yes |  |  | yes | yes | yes | yes
https://buses.cardekho.com//autos/piaggio/ape-city-plus/3-seater1920/specifications | Piaggio | Piaggio Ape City Plus |  | Water Cooled Engine | BS-VI | 1 | 597.7 | 9.39 hp @ 3600 rpm | 23.5 Nm @ 2200 rpm | Manual | Multi disc wet type | 5-Speed | 10 |  | 60 | Fully Built | Chassis with cabin |  | Rear |  | 4.50 â€“ 10, 8 PR | 4.50 â€“ 10, 8 PR | 1920 | 2880 | 1435 | 1920 |  |  | 208 | 734 | 502 |  | Standard Seats | D+3 |  | Handle Bar | no | no |  | yes | no | no | no | Drum Brakes | Drum Brakes |  | Hydraulic Telescopic Shock Absorber with Helical Compression Spring with Damper |  | Hydraulic Telescopic Shock Absorber with Rubber Compression Spring with Damper | no | yes | no | no | no | no | no | 12V 50 Ah |  | yes | yes |  | yes | yes | yes | yes
https://buses.cardekho.com//autos/piaggio/ape-city-plus/3-seater1920cng/specifications | Piaggio | Piaggio Ape City Plus |  | Forced Air Cooled | BS-VI | 1 | 230 | 9.17 hp @ 4700 rpm | 17 Nm @ 2300 rpm | Manual | Multi Plate Wet Type | 4-Speed | 40 (Petrol 2.8) |  | 60 | Fully Built | Chassis with cabin |  | Rear |  | 4.50 â€“ 10, 4 PR | 4.50 â€“ 10, 4 PR | 1920 | 2880 | 1435 | 1920 |  |  | 200 | 774 | 480 |  | Standard Seats | D+3 |  | Handle Bar | no | no |  | yes | no | no | no | Drum Brakes | Drum Brakes |  | Hydraulic Telescopic Shock Absorber with Helical Compression Spring with Damper |  | Hydraulic Telescopic Shock Absorber with Rubber Compression Spring with Damper | no | yes | no | no | no | no | no | 12V 35 Ah |  | yes | yes | yes | yes | yes | yes | yes
https://buses.cardekho.com//autos/piaggio/ape-city-plus/3-seater1920lpg/specifications | Piaggio | Piaggio Ape City Plus |  | Single Cylinder Forced Air Cooled | BS-VI | 1 | 230 | 9.9 hp @ 4700 rpm | 17.8 Nm @ 2300 rpm | Manual | Multi disc wet type | 4-Speed | 20.6 (Petrol 2.8) |  | 60 | Fully Built | Chassis with cabin |  | Rear |  | 4.50 â€“ 10, 4 PR | 4.50 â€“ 10, 4 PR | 1920 | 2880 | 1435 | 1920 |  |  | 200 | 740 | 457 |  | Standard Seats | D+3 |  | Handle Bar | no | no |  | yes | no | no | no | Drum Brakes | Drum Brakes |  | Hydraulic Telescopic Shock Absorber with Helical Compression Spring with Damper |  | Hydraulic Telescopic Shock Absorber with Rubber Compression Spring with Damper | no | yes | no | no | no | no | no | 12V 35 Ah |  | yes | yes | yes | yes | yes
https://buses.cardekho.com//autos/piaggio/ape-dx-bs6/3-seater1920cng/specifications | Piaggio | Piaggio Ape DX BS6 |  | Forced Air Cooled Engine | BS-VI |  | 230 | 9.59 hp @ 4700 r/min | 16.54 Nm @ 2200 r/min | Manual | Multi Disc Wet Type | 4-Speed | 40 |  | 60 | Fully Built |  |  | Rear |  | 4.50 - 10, 8 PR | 4.50 - 10, 8 PR | 1920 | 2940 | 1470 | 1950 |  |  | 200 | 792 | 492 |  | Standard | D+3 |  | Handle Bar | no | no |  | yes | no | no | no | Drum Brakes | Drum Brakes |  | Hydraulic Telescopic Shock Absorber With Helical Compression Spring with dampener |  | Hydraulic Telescopic Shock Absorber With Rubber Compression Spring with dampener | no | yes | no | no | no | no | no | 12 DC 50Ah |  | yes | yes |  | yes | yes | yes
https://buses.cardekho.com//autos/piaggio/ape-dx-bs6/3-seater1920diesel/specifications | Piaggio | Piaggio Ape DX BS6 |  | Single Cylinder, Naturally Aspirated, Water Cooled, Direct Injection, Electronic Fuel Injection Engine | BS-VI | 1 | 597 | 9.39 hp @ 3600 r/min | 23.5 Nm @ 2200 r/min | Manual | Multi Disc Wet Type |  | 10.5 |  |  | Fully Built |  |  | Rear |  | 4.50 - 10, 8 PR | 4.50 - 10, 8 PR | 1920 | 2940 | 1465 | 1770 |  |  | 245 | 780 | 480 |  | Standard | D+3 |  | Handle Bar | no | no |  | yes | no | no | no | Drum Brakes | Drum Brakes |  | Hydraulic Telescopic Shock Absorber with Helical Compression Spring with Damper |  | Hydraulic Telescopic Shock Absorber with Rubber Compression Spring with Damper | no | yes | no | no | no | no | no | 12V DC 50 Ah |  | yes |  |  | yes | yes | yes | yes
https://buses.cardekho.com//autos/piaggio/ape-dx-bs6/3-seater1920lpg/specifications | Piaggio | Piaggio Ape DX BS6 |  | Forced Air Cooled Engine | BS-VI |  | 230 | 10.06 hp @ 4700 r/min | 18.7 Nm @ 2300 r/min | Manual | Multi Disc Wet Type | 4-Speed | 20.6 |  | 60 | Fully Built |  |  | Rear |  | 4.50 - 10, 8 PR | 4.50 - 10, 8 PR | 1920 | 2940 | 1470 | 1950 |  |  | 200 | 753 | 453 |  | Standard | D+3 |  | Handle Bar | no | no |  | yes | no | no | no | Drum Brakes | Drum Brakes |  | Hydraulic Telescopic Shock Absorber With Helical Compression Spring with dampener |  | Hydraulic Telescopic Shock Absorber With Rubber Compression Spring with dampener | no | yes | no | no | no | no | no | 12 DC 50Ah |  | yes | yes |  | yes | yes | yes
https://buses.cardekho.com//autos/piaggio/ape-dxl/3-seater2100/specifications | Piaggio | Piaggio Ape DXL |  | Water Cooled | BS-VI | 1 | 599 | 9.39 hp @ 3600 rpm | 23.5 Nm @ 2200 rpm | Manual | Multi disc wet type | 5-Speed | 10 |  | 60 | Fully Built | Chassis with cabin |  | Rear |  | 4.50 â€“ 10, 8 PR | 4.50 â€“ 10, 8 PR | 2100 | 3140 | 1465 | 1950 |  |  | 240 | 752 | 506 |  | Standard Seats | D+3 |  | Handle Bar | no | no |  | yes | no | no | no | Drum Brakes | Drum Brakes |  | Hydraulic Telescopic Shock Absorber With Helical Compression Spring with dampener |  | Hydraulic Telescopic Shock Absorber With Helical Compression Spring with dampener | no | yes | no | no | no | no | no | 12V 50 Ah |  | yes | yes | yes | yes | yes | yes | yes
https://buses.cardekho.com//autos/piaggio/ape-e-city/3-seater1920electric/specifications | Piaggio | Piaggio Ape E City | [5 empty] | 7 bhp | 29 Nm | Constant Mesh 2 Stage Reduction With Integrated Differential Constant |  |  |  |  | 45 | Fully Built |  |  | Rear |  | 4.0 - 8, 4 PR, 70E | 4.0 - 8, 4 PR, 70E | 1920 | 2700 | 1370 | 1725 |  |  | 200 | 689 | 389 |  | Standard | D+3 |  | Handle Bar | no | no |  | yes | no | no | no | Drum Brakes | Drum Brakes |  | Hydraulic Telescopic Shock Absorber With Helical Compression Spring With Damper |  | Hydraulic Telescopic Shock Absorber With Rubber Compression Spring With Damper | no | yes | no | no | no | no | yes | Lithium lon, 48V |  | yes |  |  | yes | yes | yes | yes
https://buses.cardekho.com//autos/piaggio/ape-plus/3-seater2100/specifications | Piaggio | Piaggio Ape Plus |  | Water Cooled Engine | BS-VI |  | 597 | 9.39 hp @ 3600 r/min | 23.5 Nm @ 2200 r/min | Manual | Multi Disc Wet Type | 5-Speed | 10 |  | 60 | Fully Built |  |  | Rear |  | 4.50 - 10, 8 PR | 4.50 - 10, 8 PR | 2100 | 3140 | 1465 | 1950 |  |  | 240 | 974 | 524 |  | Standard | D+5 |  | Handle Bar | no | no |  | yes | no | no | no | Drum Brakes | Drum Brakes |  | Hydraulic Telescopic Shock Absorber With Helical Compression Spring with dampener |  | Hydraulic Telescopic Shock Absorber With Rubber Compression Spring with dampener | no | yes | no | no | no | no | no | 12 DC 50Ah |  | yes | yes |  | yes | yes | yes
https://buses.cardekho.com//buses/ashok-leyland/12m-fe-intercity/30-seater6200/specifications | Ashok Leyland | Ashok Leyland 12M FE Intercity |  | H series,iEGR CRS | BS-VI | 6 |  | 158 hp @ 2400 r/min | 550 Nm @ 1200-1900 r/min | Manual | 330 mm diameter diaphragm type with air assisted hydraulic actuation | 6-Speed | 350 |  |  | Fully Built | Chassis with Cabin |  | Front |  | 10 R 20 - 16PR | 10 R 20 - 16PR | 6200 | 11700 |  |  | 2026 | 3474 |  | 16200 |  |  | Sleeper berth | 30+D | 2x1 | Power Steering | no | no |  | yes | yes | no | no | Air Brakes | Air Brakes |  | Rubber ended leaf spring | Fully floating single reduction hypoid | Progressive multi leaf shackle | yes | yes | yes | no | yes | yes | no | 24V - 150Ah | 55 | yes | yes | yes | yes | yes | yes | yes
https://buses.cardekho.com//buses/ashok-leyland/12m-fe-intercity/38seater6200/specifications | Ashok Leyland | Ashok Leyland 12M FE Intercity |  | H Series 6 cylinder CRS | BS-IV | 6 |  | 177 bhp @ 2400 rpm | 660 Nm @ 1200 -1900 rpm | Manual | 380 Diaphragm with booster | 6-Speed | 350 |  |  | Fully Built | Chassis with Cabin |  | Front |  | 10R20 | 10R20 | 6200 | 12000 |  |  | 2400 | 3400 |  | 16200 |  |  | Standard Seats | 38+D | 2x2 | Power Steering | sprite optionicon | no |  | yes | yes | yes | no | Air Brakes | Air Brakes |  | Rubber ended leaf spring / air |  | Semi elliptical multi leaf spring / air | yes | yes | yes | no | no | yes | no | 24V, 200Ah | 85A |  | yes | yes | yes | yes | yes | yes
https://buses.cardekho.com//buses/ashok-leyland/12m-fe-intercity/40-seater6200/specifications | Ashok Leyland | Ashok Leyland 12M FE Intercity |  | H series,iEGR CRS | BS-VI | 6 |  | 158 hp @ 2400 r/min | 550 Nm @ 1200-1900 r/min | Manual | 330 mm diameter diaphragm type with air assisted hydraulic actuation | 6-Speed | 350 |  |  | Fully Built | Chassis with Cabin |  | Front |  | 10 R 20 - 16PR | 10 R 20 - 16PR | 6200 | 11700 |  |  | 2026 | 3474 |  | 16200 |  |  | Semi-sleeper seat | 40+D | 2x2 | Power Steering | no | no |  | yes | yes | no | no | Air Brakes | Air Brakes |  | Rubber ended leaf spring | Fully floating single reduction hypoid | Progressive multi leaf shackle | yes | yes | yes | no | yes | yes | no | 24V - 200Ah | 55 | yes | yes | yes | yes | yes | yes | yes
https://buses.cardekho.com//buses/ashok-leyland/12m-fe-intercity/45-seater6200/specifications | Ashok Leyland | Ashok Leyland 12M FE Intercity |  | H series,iEGR CRS | BS-VI | 6 |  | 158 hp @ 2400 r/min | 550 Nm @ 1200-1900 r/min | Manual | 330 mm diameter diaphragm type with air assisted hydraulic actuation | 6-Speed | 350 |  |  | Fully Built | Chassis with Cabin |  | Front |  | 10 R 20 - 16PR | 10 R 20 - 16PR | 6200 | 11700 |  |  | 2026 | 3474 |  | 16200 |  |  | Push back seat | 45+D | 2x2 | Power Steering | no | no |  | yes | yes | no | no | Air Brakes | Air Brakes |  | Rubber ended leaf spring | Fully floating single reduction hypoid | Progressive multi leaf shackle | yes | yes | yes | no | yes | yes | no | 24V - 200Ah | 55 | yes | yes | yes | yes | yes | yes | yes
https://buses.cardekho.com//buses/ashok-leyland/12m-fe-intercity/65-seater6200/specifications | Ashok Leyland | Ashok Leyland 12M FE Intercity |  | H series,iEGR CRS | BS-VI | 6 |  | 158 hp @ 2400 r/min | 550 Nm @ 1200-1900 r/min | Manual | 330 mm diameter diaphragm type with air assisted hydraulic actuation | 6-Speed | 350 |  |  | Fully Built | Chassis with Cabin |  | Front |  | 10 R 20 - 16PR | 10 R 20 - 16PR | 6200 | 11700 |  |  | 2026 | 3474 |  | 16200 |  |  | High back seats | 65+D | 3x2 | Power Steering | no | no |  | yes | yes | no | no | Air Brakes | Air Brakes |  | Rubber ended leaf spring | Fully floating single reduction hypoid | Progressive multi leaf shackle | yes | yes | yes | no | yes | yes | no | 24V - 200Ah | 55 | yes | yes | yes | yes | yes | yes | yes
https://buses.cardekho.com//buses/ashok-leyland/12m-fe-staff-bus/30-seater6200/specifications | Ashok Leyland | Ashok Leyland 12M FE Staff Bus |  | H series,iEGR CRS | BS-VI | 6 |  | 224 hp @ 2400 r/min | 820 Nm @ 1300-1900 r/min | Manual | 330 mm diameter diaphragm type with air assisted hydraulic actuation | 6-Speed | 350 |  |  | Fully Built | Chassis with Cabin |  | Front |  | 295/80R22.5 - 16PR | 295/80R22.5 - 16PR | 6200 | 11700 |  |  | 2026 | 3474 |  | 16200 |  |  | Sleeper berth | 30+D | 2x1 | Power Steering | yes | no |  | yes | yes | no | no | Air Brakes | Air Brakes |  | Rubber ended leaf spring/Air suspension | Fully floating single reduction hypoid | Air suspension | yes | yes | yes | no | yes | yes | no | 24V - 150Ah | 85 | yes | yes | yes | yes | yes | yes | yes
https://buses.cardekho.com//buses/ashok-leyland/12m-fe-staff-bus/40-seater6200/specifications | Ashok Leyland | Ashok Leyland 12M FE Staff Bus |  | H series,iEGR CRS | BS-VI | 6 |  | 224 hp @ 2400 r/min | 820 Nm @ 1300-1900 r/min | Manual | 330 mm diameter diaphragm type with air assisted hydraulic actuation | 6-Speed | 350 |  |  | Fully Built | Chassis with Cabin |  | Front |  | 295/80R22.5 - 16PR | 295/80R22.5 - 16PR | 6200 | 11700 |  |  | 2026 | 3474 |  | 16200 |  |  | Semi-sleeper seat | 40+D | 2x2 | Power Steering | yes | no |  | yes | yes | no | no | Air Brakes | Air Brakes |  | Rubber ended leaf spring/Air suspension | Fully floating single reduction hypoid | Air suspension | yes | yes | yes | no | yes | yes | no | 24V - 200Ah | 85 | yes | yes | yes | yes | yes | yes | yes
https://buses.cardekho.com//buses/ashok-leyland/12m-fe-staff-bus/45-seater6200/specifications | Ashok Leyland | Ashok Leyland 12M FE Staff Bus |  | H series,iEGR CRS | BS-VI | 6 |  | 224 hp @ 2400 r/min | 820 Nm @ 1300-1900 r/min | Manual | 330 mm diameter diaphragm type with air assisted hydraulic actuation | 6-Speed | 350 |  |  | Fully Built | Chassis with Cabin |  | Front |  | 295/80R22.5 - 16PR | 295/80R22.5 - 16PR | 6200 | 11700 |  |  | 2026 | 3474 |  | 16200 |  |  | Push back seat | 45+D | 2x2 | Power Steering | yes | no |  | yes | yes | no | no | Air Brakes | Air Brakes |  | Rubber ended leaf spring/Air suspension | Fully floating single reduction hypoid | Air suspension | yes | yes | yes | no | yes | yes | no | 24V - 200Ah | 85 | yes | yes | yes | yes | yes | yes | yes
https://buses.cardekho.com//buses/ashok-leyland/12m-fe-staff-bus/62seater6200scr/specifications | Ashok Leyland | Ashok Leyland 12M FE Staff Bus |  | H Series 6 cylinder CRS | BS-IV | 6 |  | 165 bhp @ 2400 rpm | 550 Nm @ 1200 -1800 rpm | Manual | 14â€ Axial clutch with hydraulic actuation | 6-Speed | 350 |  |  | Fully Built | Chassis with Cabin |  | Front |  | 295/80 R 22.5 | 295/80 R 22.5 | 6200 | 12000 |  |  | 2400 | 3400 |  | 16200 |  |  | Standard Seats | 62+D | 3x2 | Power Steering | sprite optionicon | no |  | yes | yes | yes | no | Air Brakes | Air Brakes |  | Rubber ended leaf spring / air |  | Semi elliptical multi leaf spring / air | yes | yes | yes | no | yes | yes | no | 24V -150Ah | 55A |  | yes | yes | yes | yes | yes | yes
https://buses.cardekho.com//buses/ashok-leyland/12m-fe-staff-bus/65-seater6200/specifications | Ashok Leyland | Ashok Leyland 12M FE Staff Bus |  | H series,iEGR CRS | BS-VI | 6 |  | 224 hp @ 2400 r/min | 820 Nm @ 1300-1900 r/min | Manual | 330 mm diameter diaphragm type with air assisted hydraulic actuation | 6-Speed | 350 |  |  | Fully Built | Chassis with Cabin |  | Front |  | 295/80R22.5 - 16PR | 295/80R22.5 - 16PR | 6200 | 11700 |  |  | 2026 | 3474 |  | 16200 |  |  | High back seats | 65+D | 3x2 | Power Steering | yes | no |  | yes | yes | no | no | Air Brakes | Air Brakes |  | Rubber ended leaf spring/Air suspension | Fully floating single reduction hypoid | Air suspension | yes | yes | yes | no | yes | yes | no | 24V - 200Ah | 85 | yes | yes | yes | yes | yes | yes | yes
https://buses.cardekho.com//buses/ashok-leyland/12m-fe-stage-carrier-bus/30-seater6200/specifications | Ashok Leyland | Ashok Leyland 12M FE Stage Carrier Bus |  | H series,iEGR CRS | BS-VI | 6 |  | 177 hp @ 2500 r/min | 660 Nm @ 1200-1900 r/min | Manual | 330 mm diameter diaphragm type with air assisted hydraulic actuation | 6-Speed | 350 |  |  | Fully Built | Chassis with Cabin |  | Front |  | 295/80R22.5 - 16PR | 295/80R22.5 - 16PR | 6200 | 11700 |  |  | 2026 | 3474 |  | 16200 |  |  | Sleeper berth | 30+D | 2x1 | Power Steering | sprite optionicon | no |  | yes | yes | no | no | Air Brakes | Air Brakes |  | Rubber ended leaf spring | Fully floating single reduction hypoid | Air suspension/Progressive multi leaf shackle | yes | yes | yes | no | yes | yes | no | 24V - 150Ah | 55/85 | yes | yes | yes | yes | yes | yes | yes
https://buses.cardekho.com//buses/ashok-leyland/12m-fe-stage-carrier-bus/40-seater6200/specifications | Ashok Leyland | Ashok Leyland 12M FE Stage Carrier Bus |  | H series,iEGR CRS | BS-VI | 6 |  | 177 hp @ 2500 r/min | 660 Nm @ 1200-1900 r/min | Manual | 330 mm diameter diaphragm type with air assisted hydraulic actuation | 6-Speed | 350 |  |  | Fully Built | Chassis with Cabin |  | Front |  | 295/80R22.5 - 16PR | 295/80R22.5 - 16PR | 6200 | 11700 |  |  | 2026 | 3474 |  | 16200 |  |  | Semi-sleeper seat | 40+D | 2x2 | Power Steering | sprite optionicon | no |  | yes | yes | no | no | Air Brakes | Air Brakes |  | Rubber ended leaf spring | Fully floating single reduction hypoid | Air suspension/Progressive multi leaf shackle | yes | yes | yes | no | yes | yes | no | 24V - 200Ah | 55/85 | yes | yes | yes | yes | yes | yes | yes
https://buses.cardekho.com//buses/ashok-leyland/12m-fe-stage-carrier-bus/45-seater6200/specifications | Ashok Leyland | Ashok Leyland 12M FE Stage Carrier Bus |  | H series,iEGR CRS | BS-VI | 6 |  | 177 hp @ 2500 r/min | 660 Nm @ 1200-1900 r/min | Manual | 330 mm diameter diaphragm type with air assisted hydraulic actuation | 6-Speed | 350 |  |  | Fully Built | Chassis with Cabin |  | Front |  | 295/80R22.5 - 16PR | 295/80R22.5 - 16PR | 6200 | 11700 |  |  | 2026 | 3474 |  | 16200 |  |  | Push back seat | 45+D | 2x2 | Power Steering | sprite optionicon | no |  | yes | yes | no | no | Air Brakes | Air Brakes |  | Rubber ended leaf spring | Fully floating single reduction hypoid | Air suspension/Progressive multi leaf shackle | yes | yes | yes | no | yes | yes | no | 24V - 200Ah | 55/85 | yes | yes | yes | yes | yes | yes | yes
https://buses.cardekho.com//buses/ashok-leyland/12m-fe-stage-carrier-bus/65-seater6200/specifications | Ashok Leyland | Ashok Leyland 12M FE Stage Carrier Bus |  | H series,iEGR CRS | BS-VI | 6 |  | 177 hp @ 2500 r/min | 660 Nm @ 1200-1900 r/min | Manual | 330 mm diameter diaphragm type with air assisted hydraulic actuation | 6-Speed | 350 |  |  | Fully Built | Chassis with Cabin |  | Front |  | 295/80R22.5 - 16PR | 295/80R22.5 - 16PR | 6200 | 11700 |  |  | 2026 | 3474 |  | 16200 |  |  | High back seats | 65+D | 3x2 | Power Steering | sprite optionicon | no |  | yes | yes | no | no | Air Brakes | Air Brakes |  | Rubber ended leaf spring | Fully floating single reduction hypoid | Air suspension/Progressive multi leaf shackle | yes | yes | yes | no | yes | yes | no | 24V - 200Ah | 55/85 | yes | yes | yes | yes | yes | yes | yes

## Statistics
Statistics
Make | Number of models
Ashok Leyland | 87
Atul | 7
Bajaj | 12
BharatBenz | 8
Eicher | 115
Force | 44
Kinetic | 2
Lohia | 6
Mahindra | 38
Piaggio | 12
Sml Isuzu | 72
Tata | 173
TVS | 3
Volvo | 6