## Trucks
Naming |  |  |  |  | Key | [7 empty] | Performance | [12 empty] | Design & Build | [18 empty] | Comfort | [9 empty] | Safety | [11 empty] | Others
URL | Make | Model | Version | Price | Key - Engine | Key - Power | Key - Wheelbase | Key - GVW | Key - Payload | Key - Number of Tyre | Key - Transmission | Key - Fuel Tank | Performance - Max Power | Performance - Displacement (cc) | Performance - Fuel Tank (Litres) | Performance - Transmission | Performance - Max Torque | Performance - Turning Radius (mm) | Performance - Engine Cylinders | Performance - Gearbox | Performance - Clutch | Performance - Gradeability (%) | Performance - Fuel Type | Performance - Emission Norms | Performance - Engine | Design & Build - Number of Tyre | Design & Build - GVW / GCW (Kgs) | Design & Build - Wheelbase (mm) | Design & Build - Payload (Kgs) | Design & Build - Front Tyre | Design & Build - Rear Tyre | Design & Build - Kerb Weight (Kgs) | Design & Build - Body Option | Design & Build - Chassis Type | Design & Build - Axle Configuration | Design & Build - Tiltable Cabin | Design & Build - Cabin Type | Design & Build - Ground Clearance (mm) | Design & Build - Overall Width (mm) | Design & Build - Overall Height (mm) | Design & Build - Overall Length (mm) | Design & Build - Seating Capacity | Design & Build - Max Speed (km/h) | Design & Build - Mileage (kmpl ) | Comfort - Driver Information Display | Comfort - A/C | Comfort - Cruise Control | Comfort - Navigation System | Comfort - Telematics | Comfort - Arm-rest | Comfort - Seat Type | Comfort - Adjustable Driver Seat | Comfort - Tiltable Steering | Comfort - Steering | Safety - Brakes | Safety - ABS | Safety - Fog Lights | Safety - Tubeless Tyres | Safety - Seat Belts | Safety - Hill Hold | Safety - Power Steering | Safety - Front Suspension | Safety - Parking Brakes | Safety - Front Axle | Safety - Rear Axle | Safety - Rear Suspension | Others - Width (mm) | Others - Height (mm) | Others - Length (mm) | Others - Alternator (Amps) | Others - Axle Types | Others - Battery(Volts) | Others - Body Brakes | Others - Body Material | Others - Bulker Air Inlet Pipe | Others - Bulker Discharge Pipe | Others - Bulker Electricals | Others - Bulker Equipments | Others - Bulker Pressure | Others - Bulker Type | Others - Canopy Length | Others - Chassis | Others - Electricals | Others - External/Interior Surface | Others - Floor Material | Others - Floor Type | Others - Height {mm (ft.)} | Others - Landing Gear | Others - Length {mm (ft.)} | Others - Loading Platform Area(Sq.ft) | Others - No. Of Axles | Others - No. Of Valves | Others - Pump Type | Others - Rear Board Material | Others - Refrigerating Unit | Others - Side Board Material | Others - Size (Cu. M) | Others - Temperature Range | Others - Water Tank Capacity (KL) | Others - Water Tank Type | Others - Width {mm (ft.)}
33 | 33 | 33 | 33 | 33 | 28 | 33 | 33 | 32 | 12 | 29 | 30 | 30 | 33 | 28 | 30 | 30 | 33 | 8 | 21 | 30 | 30 | 29 | 24 | 33 | 32 | 0 | 32 | 33 | 12 | 31 | 31 | 29 | 28 | 26 | 10 | 9 | 26 | 30 | 32 | 32 | 32 | 24 | 27 | 0 | 33 | 11 | 9 | 9 | 9 | 9 | 33 | 11 | 0 | 29 | 33 | 11 | 9 | 9 | 11 | 13 | 11 | 33 | 33 | 11 | 11 | 33 | 0 | 0 | 0 | 2 | 9 | 21 | 9 | 9 | 9 | 9 | 9 | 9 | 0 | 9 | 9 | 26 | 11 | 9 | 9 | 9 | 18 | 9 | 18 | 0 | 9 | 0 | 9 | 9 | 9 | 9 | 9 | 9 | 9 | 9 | 18
100% | 100% | 100% | 100% | 100% | 84.85% | 100% | 100% | 96.97% | 36.36% | 87.88% | 90.91% | 90.91% | 100% | 84.85% | 90.91% | 90.91% | 100% | 24.24% | 63.64% | 90.91% | 90.91% | 87.88% | 72.73% | 100% | 96.97% | 0% | 96.97% | 100% | 36.36% | 93.94% | 93.94% | 87.88% | 84.85% | 78.79% | 30.3% | 27.27% | 78.79% | 90.91% | 96.97% | 96.97% | 96.97% | 72.73% | 81.82% | 0% | 100% | 33.33% | 27.27% | 27.27% | 27.27% | 27.27% | 100% | 33.33% | 0% | 87.88% | 100% | 33.33% | 27.27% | 27.27% | 33.33% | 39.39% | 33.33% | 100% | 100% | 33.33% | 33.33% | 100% | 0% | 0% | 0% | 6.061% | 27.27% | 63.64% | 27.27% | 27.27% | 27.27% | 27.27% | 27.27% | 27.27% | 0% | 27.27% | 27.27% | 78.79% | 33.33% | 27.27% | 27.27% | 27.27% | 54.55% | 27.27% | 54.55% | 0% | 27.27% | 0% | 27.27% | 27.27% | 27.27% | 27.27% | 27.27% | 27.27% | 27.27% | 27.27% | 54.55%
INDIA TRUCKS DATABASE
Compiled in Excel by Teoalida © cardatabase.teoalida.com
This file is a SAMPLE, including Piaggio and Scania (33 models)
Visit above website for the FULL database (22 makes, 1200+ models)
https://trucks.cardekho.com/en/trucks/piaggio/ape-auto-ht-dx/3-seater-1920-cng | Piaggio | Ape Auto HT DX | 3-Seater/1920/CNG | From ₹ 2.56 Lakh**Ex-showroom Price in New Delhi | 300 cc | 11.5 hp | 1920 mm | 831 kg |  | 3 | Manual | CNG 60 (40 + 20 L Water capacity &amp; Petrol 2.8 L ) Ltr | 11.5 hp | 300 cc | CNG 60 (40 + 20 L Water capacity &amp; Petrol 2.8 L ) Ltr | Manual | 22.49 Nm |  | 1 | 5-Speed | Multi Plate Wet Type | 26.5% | CNG | BS-VI | 300 cc |  | 831 kg | 1920 mm |  |  |  | 531 | Fully Bulit | Chassis with Cabin |  |  | Day Cabin | 215 | 1470 | 1950 | 2940 | Driver + 3 Passenger | 60 |  | Yes | [5 empty] | Standard |  |  | Handle bar type | Drum Brakes | [6 empty] | Helical spring with dampener | Yes |  |  | Rubber spring with dampener | [15 empty] | Yes
https://trucks.cardekho.com/en/trucks/piaggio/ape-city-bs6/3-seater1920cng | Piaggio | Ape City | 3-Seater/1920/CNG | From ₹ 1.92 Lakh**Ex-showroom Price in New Delhi | 230 cc | 8.85 hp | 1920 mm | 722 kg | 360 Kgs | 3 | Manual | 30 Ltr | 8.85 hp | 230 cc | 30 Ltr | Manual | 14.8 Nm |  |  | 4-Speed | Multi Plate Wet Type | 21.63% | CNG | BS-VI | 230 cc |  | 722 kg | 1920 mm | 360 Kgs | 4.50 - 8, 4 PR | 4.50 - 8, 4 PR | 422 | Fully Built |  |  |  |  | 170 | 1370 | 1725 | 2700 | D+3 | 60 |  | Yes | [5 empty] | Standard |  |  | Handle Bar | Drum Brake | [6 empty] | Hydraulic Telescopic Shock Absorber with Helical Compression Spring with Damper | Yes |  |  | Hydraulic Telescopic Shock Absorber with Rubber Compression Spring with Damper | [5 empty] | 12V DC 35Ah
https://trucks.cardekho.com/en/trucks/piaggio/ape-city-bs6/3-seater1920lpg | Piaggio | Ape City | 3-Seater/1920/LPG | From ₹ 1.92 Lakh**Ex-showroom Price in New Delhi | 230 cc | 9.52 hp | 1920 mm | 691 kg | 360 Kgs | 3 | Manual | 20.6 Ltr | 9.52 hp | 230 cc | 20.6 Ltr | Manual | 17.65 Nm |  |  | 4-Speed | Multi Plate Wet Type | 23% | LPG | BS-VI | 230 cc |  | 691 kg | 1920 mm | 360 Kgs | 4.50 - 8, 4 PR | 4.50 - 8, 4 PR | 391 | Fully Built |  |  |  |  | 170 | 1370 | 1725 | 2700 | D+3 | 60 |  | Yes | [5 empty] | Standard |  |  | Handle Bar | Drum Brake | [6 empty] | Hydraulic Telescopic Shock Absorber with Helical Compression Spring with Damper | Yes |  |  | Hydraulic Telescopic Shock Absorber with Rubber Compression Spring with Damper | [5 empty] | 12V DC 35Ah
https://trucks.cardekho.com/en/trucks/piaggio/ape-city-plus/3-seater1920 | Piaggio | Ape City Plus | 3-Seater/1920 | From ₹ 2.06 Lakh**Ex-showroom Price in New Delhi | 597.7 cc | 9.39 hp | 1920 mm | 802 kg |  |  | Manual | 10 Ltr | 9.39 hp | 597.7 cc | 10 Ltr | Manual | 23.5 Nm |  | 1 | 5-Speed | Multi-disc, wet type | 26.4% | Diesel | BS-VI | 597.7 cc |  | 802 kg | 1920 mm |  | 4.50 - 10, 8 PR | 4.50 - 10, 8 PR | 502 |  | Chassis with Cabin |  |  | Day Cabin | 208 | 1435 | 1920 | 2880 | D+3 | 60 |  | Yes | [5 empty] | Standard |  |  | Handle Bar | Drum Brake | [6 empty] | Hydraulic Telescopic Shock Absorber with Helical Compression Spring with Damper | Yes |  |  | Hydraulic Telescopic Shock Absorber with Rubber Compression Spring with Damper | [5 empty] | 12 V 50 Ah
https://trucks.cardekho.com/en/trucks/piaggio/ape-city-plus/3-seater1920cng | Piaggio | Ape City Plus | 3-Seater/1920/CNG | From ₹ 2.06 Lakh**Ex-showroom Price in New Delhi | 230 cc | 9.17 hp | 1920 mm | 780 kg |  |  | Manual | 40/Petrol 2.8 Ltr | 9.17 hp | 230 cc | 40/Petrol 2.8 Ltr | Manual | 17 Nm |  | 1 | 4-Speed | Multi-Plate, Wet Type | 24% | CNG | BS-VI | 230 cc |  | 780 kg | 1920 mm |  | 4.50 - 10, 4 PR | 4.50 - 10, 4 PR | 480 |  | Chassis with Cabin |  |  | Day Cabin | 200 | 1435 | 1920 | 2880 | D+3 | 60 |  | Yes | [5 empty] | Standard |  |  | Handle Bar | Drum Brake | [6 empty] | Hydraulic Telescopic Shock Absorber with Helical Compression Spring with Damper | Yes |  |  | Hydraulic Telescopic Shock Absorber with Rubber Compression Spring with Damper | [5 empty] | 12 V 40 Ah
https://trucks.cardekho.com/en/trucks/piaggio/ape-city-plus/3-seater1920lpg | Piaggio | Ape City Plus | 3-Seater/1920/LPG | From ₹ 2.06 Lakh**Ex-showroom Price in New Delhi | 230 cc | 9.9 hp | 1920 mm | 757 kg |  |  | Manual | 20.6/Petrol 2.8 Ltr | 9.9 hp | 230 cc | 20.6/Petrol 2.8 Ltr | Manual | 17.8 Nm |  | 1 | 4-Speed | Multi-Plate, Wet Type | 25.45% | LPG | BS-VI | 230 cc |  | 757 kg | 1920 mm |  | 4.50 - 10, 4 PR | 4.50 - 10, 4 PR | 457 |  | Chassis with Cabin |  |  | Day Cabin | 200 | 1435 | 1920 | 2880 | D+3 | 60 |  | Yes | [5 empty] | Standard |  |  | Handle Bar | Drum Brake | [6 empty] | Hydraulic Telescopic Shock Absorber with Helical Compression Spring with Damper | Yes |  |  | Hydraulic Telescopic Shock Absorber with Rubber Compression Spring with Damper | [5 empty] | 12 V 40 Ah
https://trucks.cardekho.com/en/trucks/piaggio/ape-dx-bs6/3-seater1920cng | Piaggio | Ape Auto DX | 3-Seater/1920/CNG | From ₹ 3.50 Lakh**Ex-showroom Price in New Delhi | 230.7 cc | 9.58 hp | 1920 mm | 792 kg |  | 3 | Manual | 40 Ltr | 9.58 hp | 230.7 cc | 40 Ltr | Manual | 16.54 Nm |  |  | 4-Speed | Multi Disc Wet Type | 26.8% | CNG | BS-VI | 230.7 cc |  | 792 kg | 1920 mm |  | 4.50 - 10, 8 PR | 4.50 - 10, 8 PR | 492 | Fully Built |  |  |  |  | 200 | 1470 | 1950 | 2940 | D+3 | 60 |  | Yes | [5 empty] | Standard |  |  | Handle Bar | Drum Brake | [6 empty] | Hydraulic Telescopic Shock Absorber with Helical Compression Spring with Damper | Yes |  |  | Hydraulic Telescopic Shock Absorber with Rubber Compression Spring with Damper | [5 empty] | 12V DC 50Ah | [9 empty] | Yes
https://trucks.cardekho.com/en/trucks/piaggio/ape-dx-bs6/3-seater1920diesel | Piaggio | Ape Auto DX | 3-Seater/1920/Diesel | From ₹ 3.50 Lakh**Ex-showroom Price in New Delhi | 599 cc | 9.39 hp | 1920 mm | 780 kg | 560 Kgs | 3 | Manual | 10.5 Ltr | 9.39 hp | 599 cc | 10.5 Ltr | Manual | 23.5 Nm |  | 1 | 5-Speed | Multi Disc Wet Type | 22.2% | Diesel | BS-VI | 599 cc |  | 780 kg | 1920 mm | 560 Kgs | 4.50 - 10, 8 PR | 4.50 - 10, 8 PR | 480 | Fully Built |  |  |  |  | 245 | 1465 | 1770 | 2940 | D+3 | 60 |  | Yes | [5 empty] | Standard |  |  | Handle Bar | Drum Brake | [6 empty] | Hydraulic Telescopic Shock Absorber with Helical Compression Spring with Damper | Yes |  |  | Hydraulic Telescopic Shock Absorber with Rubber Compression Spring with Damper | [5 empty] | 12V DC 50Ah | [9 empty] | Yes
https://trucks.cardekho.com/en/trucks/piaggio/ape-dx-bs6/3-seater1920lpg | Piaggio | Ape Auto DX | 3-Seater/1920/LPG | From ₹ 3.50 Lakh**Ex-showroom Price in New Delhi | 230.7 cc | 10.05 hp | 1920 mm | 753 kg |  | 3 | Manual | 20.6 Ltr | 10.05 hp | 230.7 cc | 20.6 Ltr | Manual | 18.7 Nm |  |  | 4-Speed | Multi Disc Wet Type | 26.2% | LPG | BS-VI | 230.7 cc |  | 753 kg | 1920 mm |  | 4.50 - 10, 8 PR | 4.50 - 10, 8 PR | 453 | Fully Built |  |  |  |  | 200 | 1470 | 1950 | 2940 | D+3 | 60 |  | Yes | [5 empty] | Standard |  |  | Handle Bar | Drum Brake | [6 empty] | Hydraulic Telescopic Shock Absorber with Helical Compression Spring with Damper | Yes |  |  | Hydraulic Telescopic Shock Absorber with Rubber Compression Spring with Damper | [5 empty] | 12V DC 50Ah | [9 empty] | Yes
https://trucks.cardekho.com/en/trucks/piaggio/ape-dxl/3-seater2100 | Piaggio | Ape Auto DXL | 3-Seater/2100 | Price Coming Soon | 599 cc | 9.39 hp | 2100 mm | 806 kg |  | 3 | Manual | 10 Ltr | 9.39 hp | 599 cc | 10 Ltr | Manual | 23.5 Nm |  |  | 5-Speed | Multi-disc, wet type | 23.8% | Diesel | BS-VI | 599 cc |  | 806 kg | 2100 mm |  | 4.50 - 10, 8 PR | 4.50 - 10, 8 PR | 506 |  | Chassis with Cabin |  |  | Day Cabin | 240 | 1465 | 1950 | 3140 | D+3 | 60 |  | Yes | [5 empty] | Standard |  |  | Handle Bar | Drum Brake | [6 empty] | Hydraulic Telescopic Shock Absorber With Helical Compression Spring with dampener | Yes |  |  | Hydraulic Telescopic Shock Absorber With Rubber Compression Spring with dampener | [5 empty] | 12 V 50 Ah | [9 empty] | Yes
https://trucks.cardekho.com/en/trucks/piaggio/ape-e-city/3-seater1920electric | Piaggio | Ape E City | 3-Seater/1920/Electric | From ₹ 2.84 Lakh**Ex-showroom Price in New Delhi |  | 7 hp | 1920 mm | 713 kg |  |  | PT gear with differential (Integral) |  | 7 hp |  |  | PT gear with differential (Integral) | 29 Nm |  |  |  |  | 19% | Electric | BS-VI | Electric Motor |  | 713 kg | 1920 mm |  | 4.0 - 8 | 4.0 - 8 | 413 | Fully Built (Soft top) |  |  |  |  | 163 | 1370 | 1725 | 2700 | D + 3 Seater |  |  | Yes | [5 empty] | Standard |  |  | Handle bar type | Drum brake hydraulically actuated |  |  |  |  | Yes |  | Leading arm, constant rate coil spring with hydraulic dampener | Yes |  |  | Semi trailing arm, rubber spring with hydraulic dampener | [5 empty] | Lithium lon, 48V | [9 empty] | Yes | 48V / 3000W Off-board charger
https://trucks.cardekho.com/en/trucks/piaggio/ape-e-city/3-seater-1920-electric-swappable | Piaggio | Ape E City | 3-Seater/1920/Electric/Swappable | From ₹ 2.84 Lakh**Ex-showroom Price in New Delhi |  | 7 hp | 1920 mm | 689 kg |  | 3 | Constant Mesh 2 Stage Reduction With Integrated Differential Constant |  | 7 hp |  |  | Constant Mesh 2 Stage Reduction With Integrated Differential Constant | 29 Nm |  |  |  |  | 19% | Electric | BS-VI | Electric Motor |  | 689 kg | 1920 mm |  | 4.0 - 8, 4 PR, 70E | 4.0 - 8, 4 PR, 70E | 389 | Fully Built (Soft top) |  |  |  |  | 200 | 1370 | 1725 | 2700 | D + 3 Seater |  |  | Yes | [5 empty] | Standard |  |  | Handle bar type | Drum brake hydraulically actuated |  |  |  |  | Yes |  | Hydraulic Telescopic Shock Absorber with Helical Compression Spring with Damper | Yes |  |  | Hydraulic Telescopic Shock Absorber with Rubber Compression Spring with Damper | [5 empty] | Lithium lon, 48V | [9 empty] | Yes
https://trucks.cardekho.com/en/trucks/piaggio/ape-e-xtra/2100-Electric | Piaggio | Ape E Xtra | 2100/Electric | From ₹ 3.12 Lakh**Ex-showroom Price in New Delhi |  | 12 hp | 2100 mm | 975 kg | 506 Kgs | 3 | PT gear with differential (Integral) |  | 12 hp |  |  | PT gear with differential (Integral) | 45 Nm |  |  |  |  | 17% | Electric | BS-VI |  |  | 975 kg | 2100 mm | 506 Kgs | 4.5 - 10 | 4.5 - 10 |  | Deck Body | Chassis with Cabin |  |  | Day Cabin | 220 | 1490 | 1770 | 3315 | Driver Only |  |  | Yes | [5 empty] | Standard |  |  | Handle bar type | Drum brake hydraulically actuated |  |  |  |  | Yes |  | Helical spring with dampener | Yes |  |  | Rubber spring with dampener | [5 empty] | Lithium lon, 48V (8 kWh) | [9 empty] | Yes | 48V / 3000W Off-board charger |  |  |  | 285 |  | 1830 | [11 empty] | 1400
https://trucks.cardekho.com/en/trucks/piaggio/ape-plus/5-seater2100 | Piaggio | Ape Auto Plus | 5-Seater/2100 | Price Coming Soon | 599 cc | 9.39 hp | 2100 mm | 974 kg |  | 3 | Manual | 10 Ltr | 9.39 hp | 599 cc | 10 Ltr | Manual | 23.5 Nm |  |  | 5-Speed | Multi-disc, wet type | 23.8% | Diesel | BS-VI | 599 cc |  | 974 kg | 2100 mm |  | 4.50 - 10, 8 PR | 4.50 - 10, 8 PR | 524 |  | Chassis with Cabin |  |  | Day Cabin | 240 | 1465 | 1950 | 3140 | D+5 | 60 |  | Yes | [5 empty] | Standard |  |  | Handle Bar | Drum Brake | [6 empty] | Hydraulic Telescopic Shock Absorber With Helical Compression Spring with dampener | Yes |  |  | Hydraulic Telescopic Shock Absorber With Rubber Compression Spring with dampener | [5 empty] | 12 V 50 Ah | [9 empty] | Yes
https://trucks.cardekho.com/en/trucks/piaggio/ape-xtra-ht/1920-petrol-ht | Piaggio | Ape Xtra HT | 1920/Petrol/HT | From ₹ 2.25 Lakh**Ex-showroom Price in New Delhi | 305.2 cc | 11.9 hp | 1920 mm | 975 kg |  | 3 | Manual | 9.5 Ltr | 11.9 hp | 305.2 cc | 9.5 Ltr | Manual | 24 Nm |  |  | 5-Speed | Multi Disc Wet Type | 23% | Petrol | BS-VI | 305.2 cc |  | 975 kg | 1920 mm |  | 4.50 - 10, 8 PR | 4.50 - 10, 8 PR | 418 | Deck Body | Chassis with Cabin |  |  | Day Cabin | 230 | 1490 | 1770 | 2965 | Driver Only | 60 |  | Yes | [5 empty] | Standard |  |  | Handle bar type | Drum Brake | [6 empty] | Hydraulic Telescopic Shock Absorber With Helical Compression Spring with dampener | Yes |  |  | Hydraulic Telescopic Shock Absorber With Rubber Compression Spring with dampener | [5 empty] | 12V DC 35 Ah | [9 empty] | Yes |  |  |  |  | 285 |  | 1480 | [11 empty] | 1400
https://trucks.cardekho.com/en/trucks/piaggio/ape-xtra-ldx-bs6/2100cng | Piaggio | Ape Xtra LDX | 2100/CNG | From ₹ 2.65 Lakh**Ex-showroom Price in New Delhi | 230 cc | 9.59 hp | 2100 mm | 975 kg |  | 3 | Manual | 40 Ltr | 9.59 hp | 230 cc | 40 Ltr | Manual | 16.54 Nm |  | 1 | 4-Speed | Multi Disc Wet Type | 23.8% | CNG | BS-VI | 230 cc |  | 975 kg | 2100 mm |  | 4.50 - 10, 8 PR | 4.50 - 10, 8 PR | 479 | Deck Body | Chassis with Cabin |  |  | Day Cabin | 245 | 1490 | 1770 | 3145 | Driver Only | 56 |  | Yes | [5 empty] | Standard |  |  | Handle Bar | Drum Brake | [6 empty] | Helical Compresion and damper with Hydraulic Telescopic Shock Absorber | Yes |  |  | Rubber Compression and damper with Hydraulic Telescopic Shock Absorber | [5 empty] | 12V DC 35 Ah | [14 empty] | 285 |  | 1660 | [11 empty] | 1400
https://trucks.cardekho.com/en/trucks/piaggio/ape-xtra-ldx-bs6/2100diesel5-5-ft | Piaggio | Ape Xtra LDX | 2100/Diesel/(5.5 ft) | From ₹ 2.65 Lakh**Ex-showroom Price in New Delhi | 599 cc | 9.4 hp | 2100 mm | 975 kg |  | 3 | Manual | 10.5 Ltr | 9.4 hp | 599 cc | 10.5 Ltr | Manual | 23.5 Nm |  | 1 | 5-Speed | Multi Disc Wet Type |  | Diesel | BS-VI | 599 cc |  | 975 kg | 2100 mm |  | 4.50 - 10, 8 PR | 4.50 - 10, 8 PR | 479 | Deck Body | Chassis with Cabin |  |  | Day Cabin | 245 | 1490 | 1770 | 3145 | Driver Only | 60 |  | Yes | [5 empty] | Standard |  |  | Handle Bar | Drum Brake | [6 empty] | Hydraulic Telescopic Shock Absorber with Helical Compression Spring with Damper | Yes |  |  | Hydraulic Telescopic Shock Absorber with Rubber Compression Spring with Damper | [5 empty] | 12V DC 50Ah | [14 empty] | 285 |  | 1660 | [11 empty] | 1400
https://trucks.cardekho.com/en/trucks/piaggio/ape-xtra-ldx-ht/2100-cng-ht | Piaggio | Ape Xtra LDX HT | 2100/CNG/HT | From ₹ 2.46 Lakh**Ex-showroom Price in New Delhi | 300 cc | 11.4 hp | 2100 mm | 975 kg |  | 3 | Manual | 40 (Petrol 2.8) Ltr | 11.4 hp | 300 cc | 40 (Petrol 2.8) Ltr | Manual | 22.35 Nm |  | 1 | 5-Speed | Multi Plate Wet Type | 26.4% | CNG | BS-VI | 300 cc |  | 975 kg | 2100 mm |  | 4.50 - 10, 8 PR | 4.50 - 10, 8 PR | 495 | Deck Body | Chassis with Cabin |  |  | Day Cabin | 235 | 1490 | 1770 | 3145 | Driver Only | 60 |  | Yes | [5 empty] | Standard |  |  | Handle bar type | Drum Brakes | [6 empty] | Helical spring with dampener | Yes |  |  | Rubber spring with dampener | [15 empty] | Yes |  |  |  |  | 285 |  | 1660 | [11 empty] | 1400
https://trucks.cardekho.com/en/trucks/piaggio/ape-xtra-ldx-ht/2100-cng-ht-plus | Piaggio | Ape Xtra LDX HT | 2100/CNG/HT Plus | From ₹ 2.46 Lakh**Ex-showroom Price in New Delhi | 300 cc | 11.4 hp | 2100 mm | 975 kg |  | 3 | Manual | 40 (Petrol 2.8) Ltr | 11.4 hp | 300 cc | 40 (Petrol 2.8) Ltr | Manual | 22.35 Nm |  | 1 | 5-Speed | Multi Plate Wet Type | 26.4% | CNG | BS-VI | 300 cc |  | 975 kg | 2100 mm |  | 4.50 - 10, 8 PR | 4.50 - 10, 8 PR | 487 | Deck Body | Chassis with Cabin |  |  | Day Cabin | 235 | 1490 | 1770 | 3315 | Driver Only | 60 |  | Yes | [5 empty] | Standard |  |  | Handle bar type | Drum Brakes | [6 empty] | Helical spring with dampener | Yes |  |  | Rubber spring with dampener | [15 empty] | Yes |  |  |  |  | 285 |  | 1810 | [11 empty] | 1400
https://trucks.cardekho.com/en/trucks/piaggio/ape-xtra-ldx-plus/2100cng | Piaggio | Ape Xtra LDX Plus | 2100/CNG | From ₹ 2.66 Lakh**Ex-showroom Price in New Delhi | 230.7 cc | 9.59 hp | 2100 mm | 975 kg |  | 3 |  | 40 Ltr | 9.59 hp | 230.7 cc | 40 Ltr |  | 16.54 Nm |  | 1 | 4-Speed | Multi Disc Wet Type | 23.8% | CNG | BS-VI | 230.7 cc |  | 975 kg | 2100 mm |  | 4.50 - 10, 8 PR | 4.50 - 10, 8 PR | 492 | Deck Body | Chassis with Cabin |  |  | Day Cabin | 245 | 1490 | 1770 | 3295 | Driver Only | 56 |  | Yes | [5 empty] | Standard |  |  | Handle Bar | Drum Brakes | [6 empty] | Helical Comprison &amp; dampener with Hydraulic telescopic shock absorber | Yes |  |  | Rubber Comprison &amp; dampener with Hydraulic telescopic shock absorber | [5 empty] | 12 V 35 Ah | [9 empty] | Yes |  |  |  |  | 285 |  | 1800 | [11 empty] | 1400
https://trucks.cardekho.com/en/trucks/piaggio/ape-xtra-ldx-plus/2100diesel | Piaggio | Ape Xtra LDX Plus | 2100/Diesel | From ₹ 2.66 Lakh**Ex-showroom Price in New Delhi | 597.7 cc | 9.39 hp | 2100 mm | 975 kg |  | 3 |  | 10 Ltr | 9.39 hp | 597.7 cc | 10 Ltr |  | 23.5 Nm |  | 1 | 5-Speed | Multi Disc Wet Type | 22.2% | Diesel | BS-VI | 597.7 cc |  | 975 kg | 2100 mm |  | 4.50 - 10, 8 PR | 4.50 - 10, 8 PR | 492 | Deck Body | Chassis with Cabin |  |  | Day Cabin | 245 | 1490 | 1770 | 3295 | Driver Only | 60 |  | Yes | [5 empty] | Standard |  |  | Handle Bar | Drum Brakes | [6 empty] | Helical Comprison &amp; dampener with Hydraulic telescopic shock absorber | Yes |  |  | Rubber Comprison &amp; dampener with Hydraulic telescopic shock absorber | [5 empty] | 12 V 50 Ah | [9 empty] | Yes |  |  |  |  | 285 |  | 1800 | [11 empty] | 1400
https://trucks.cardekho.com/en/trucks/piaggio/ape-xtra-ldx-plus/2100petrolht | Piaggio | Ape Xtra LDX Plus | 2100/Petrol/HT | From ₹ 2.66 Lakh**Ex-showroom Price in New Delhi | 305.2 cc | 11.9 hp | 2100 mm | 975 kg |  | 3 |  | 9.5 Ltr | 11.9 hp | 305.2 cc | 9.5 Ltr |  | 24 Nm |  |  | 5-Speed | Multi Disc Wet Type | 23% | Petrol | BS-VI | 305.2 cc |  | 975 kg | 2100 mm |  | 4.50 - 10, 8 PR | 4.50 - 10, 8 PR | 442 | Deck Body | Chassis with Cabin |  |  | Day Cabin | 230 | 1490 | 1770 | 3315 | Driver Only | 60 |  | Yes | [5 empty] | Standard |  |  | Handle Bar | Drum Brakes | [6 empty] | Hydraulic Telescopic Shock Absorber With Helical Compression Spring with dampener | Yes |  |  | Hydraulic Telescopic Shock Absorber With Rubber Compression Spring with dampener | [5 empty] | 12 V 35 Ah | [9 empty] | Yes |  |  |  |  | 285 |  | 1840 | [11 empty] | 1400
https://trucks.cardekho.com/en/trucks/scania/g310-6x2/3950cab | Scania | G310 6x2 | 3950/CAB | Price Coming Soon | 9000 cc | 310 | 3950 mm | 49000 kg |  | 6 | Automatic | 6000 Ltr | 310 | 9000 cc | 6000 Ltr | Automatic | 1,550 Nm |  | 5 | 8-Speed | NA |  |  | BS-III | 9000 cc |  | 49000 kg | 3950 mm |  |  |  |  | Customizable | Chassis with Cabin |  | Yes | Sleeper Cabin | [7 empty] | Yes | Yes | Yes | Yes | YES | No | Standard | Yes |  | Power | Air Brakes | Yes | Yes | No | Yes | Yes | Yes | NA | Yes | NA | NA | NA |  |  |  |  | NA |  | Hydraullic Brakes | NA | NA | NA | NA | NA |  | NA | NA | Ladder Type | NA | NA | NA | NA | NA | NA | NA |  | NA |  | NA | NA | NA | NA | NA | NA | NA | NA | NA
https://trucks.cardekho.com/en/trucks/scania/g410/3950cab | Scania | G410 | 3950/CAB | Price Coming Soon | 12700 cc | 410 | 3950 mm | 49000 kg | 39706 Kgs | 10 | Semi Automatic | 1000 Ltr | 410 | 12700 cc | 1000 Ltr | Semi Automatic | 2000Nm | 7358 | 6 | 14-Speed | 432 mm dia., Singledry plate type | 18% |  | E-III | 12700 cc |  | 49000 kg | 3950 mm | 39706 Kgs | 11.00 R 20 | 11.00 R 20 | 9294 | Trailer Body | Chassis with Cabin | 6x2 | Yes | Sleeper Cabin | 260 | 2550 | 3104 | 6911 |  | 100 |  | Yes | Yes | Yes | No | No | Yes | Standard | Yes |  | Power | Air Brakes | Yes | No | No | Yes | Yes | Yes | Parabolic leaf springs suspensio | Yes | Forged "I" beam reverse Elliot type Axle | First rear Axle: Single reduction Hypoid gear Axle Second rear Axle: Tag-Lift axl | Air suspension |  |  |  |  | No |  | No | No | No | No | No | No |  | No | No | No | No | No | No | No | No | No | No |  | No |  | No | No | No | No | No | No | No | No | No
https://trucks.cardekho.com/en/trucks/scania/g460-puller/4023cab | Scania | G460 Puller | 4023/CAB | From ₹ 54.64 Lakh**Ex-showroom Price in New Delhi | 12700 cc | 460 | 4023 mm | 150000 kg | 139850 Kgs | 10 | Semi Automatic | 500 Ltr | 460 | 12700 cc | 500 Ltr | Semi Automatic | 2250Nm | 7250 | 6 | 14-Speed | 430 mm dia., Single Plate dry type | 12% |  | E-III | 12700 cc |  | 150000 kg | 4023 mm | 139850 Kgs | 12.00 R 20 | 12.00 R 20 | 10150 | Trailer Body | Chassis with Cabin | 6x4 | Yes | Sleeper Cabin | 300 | 2550 | 3392 | 7365 |  | 80 |  | Yes | Yes | Yes | No | No | Yes | Standard | Yes |  | Power | Disc Brakes | Yes | Yes | Yes | Yes | Yes | Yes | Parabolic Leaf springs Suspension | Yes | Forged "I" beam reverse Elliot type Axle | First rear Axle: Single reduction Hypoid gears Axle, Second rear Axle: Tandem Axl | Parabolic Leaf springs suspension |  |  |  |  | No |  | No | No | No | No | No | No |  | No | No | No | No | No | No | No | No | No | No |  | No |  | No | No | No | No | No | No | No | No | No
https://trucks.cardekho.com/en/trucks/scania/g-500-6x4-heavy-puller/4425cab | Scania | G 500 6x4 Heavy Puller | 4425/CAB | Price Coming Soon |  | 500 | 4425 mm |  |  | 10 | Manual | 500 Ltr | 500 |  | 500 Ltr | Manual | 2550 Nm |  | 6 | 14-Speed | Single dry plate clutch electro hydraulic 430 mm |  | Diesel | BS-VI | Inline Engine |  |  | 4425 mm |  | 325/95 R 24 | 325/95 R 24 |  | Customizable body | Chassis with Cabin | 6x4 |  | Day and Sleeper Cabin |  | 2600 | 3518 | 7498 | D+2 |  |  | Yes | Yes |  |  |  |  | Standard | Yes |  | Power Steering | Pneumatic Drum Brakes | Yes |  |  | Yes |  | Yes | Parabolic 4 no with heavy duty hydraulic shock absorbers and anti roll bar | Yes | Straight axle | Tandem bogie axle with hub reduction | Parabolic 5 no with heavy duty hydraulic shock absorbers and anti roll bar |  |  |  | 100 |  | 2 x 12 V 180Ah | [9 empty] | Yes
https://trucks.cardekho.com/en/trucks/scania/p-320-4x2/3750cab | Scania | P 320 4x2 | 3750/CAB | Price Coming Soon |  | 320 | 3750 mm | 46500 kg |  | 6 | Manual | 500 Ltr | 320 |  | 500 Ltr | Manual | 1600 |  |  | 12-Speed | Single dry plate clutch electrio hydraulic 430 mm |  | Diesel | BS-VI | Inline Engine |  | 46500 kg | 3750 mm |  | 295/80 R 22.5 | 295/80 R 22.5 |  | Customizable body | Chassis with Cabin | 4x2 |  | Day Cabin |  | 2600 | 3208 | 5960 | D+2 |  |  | Yes | Yes |  |  |  |  | Standard | Yes |  | Power Steering | Disc Brakes | Yes |  |  | Yes | Yes | Yes | Parabolic 2 no with Heavy duty hydraulic shock absorbers and anti roll bar | Yes | I Beam Type | Single axle | Air suspension with heavy duty hydraulic shock absorbers |  |  |  | 100 |  | 2 x 12 V 140 Ah | [9 empty] | Yes
https://trucks.cardekho.com/en/trucks/scania/p360/3550cab | Scania | P360 | 3550/CAB | Price Coming Soon | 13000 cc | 360 | 3550 mm | 40200 kg | 32715 Kgs | 10 | Semi Automatic | 1000 Ltr | 360 | 13000 cc | 1000 Ltr | Semi Automatic | 2100Nm | 6800 | 6 | 14-Speed | Automatic | 37% |  | E-III | 13000 cc |  | 40200 kg | 3550 mm | 32715 Kgs | 295/80 R 22.5 | 295/80 R 22.5 | 7485 | Trailer Body | Chassis with Cabin | 4x2 | Yes | Sleeper Cabin | 260 | 2600 | 3084 | 5805 |  | 110 |  | Yes | Yes | Yes | No | No | Yes | Standard | Yes |  |  | Disc Brakes | Yes | No | No | Yes | Yes | Yes | Parabolic Leaf springs Suspension | Yes | Forged "I" beam reverse Elliot type Axle | Single reduction Hypoid gears Axle | Air suspension |  |  |  |  | semitralier |  | No | No | No | No | No | No |  | No | No | No | No | No | No | No | No | No | No |  | 3 |  | No | No | No | No | No | No | No | No | No
https://trucks.cardekho.com/en/trucks/scania/p410-6x2/3750cab | Scania | P410 6x2 | 3750/CAB | Price Coming Soon | 13000 cc | 410 | 3750 mm | 44000 kg | 35590 Kgs | 10 | Semi Automatic | 600 Ltr | 410 | 13000 cc | 600 Ltr | Semi Automatic | 2100Nm | 6400 | 6 | 14-Speed | Automatic | 39% |  | E-III | 13000 cc |  | 44000 kg | 3750 mm | 35590 Kgs | 295/80 R 22.5 | 295/80 R 22.5 | 8410 | Trailer Body | Chassis with Cabin | 6x2 | Yes | Sleeper Cabin | 260 | 2490 | 3080 | 6665 |  | 100 |  | Yes | Yes | Yes | No | No | Yes | Standard | Yes |  | Power | Disc Brakes | Yes | No | No | Yes | Yes | Yes | Parabolic Leaf springs Suspension | Yes | Forged "I" beam reverse Elliot type Axle | First rear Axle: Single reduction Hypoid gears Axle,Second rear Axle: Liftable Tag Axle | Air suspension |  |  |  |  | semitralier |  | No | No | No | No | No | No |  | No | No | No | No | No | No | No | No | No | No |  | 3 |  | No | No | No | No | No | No | No | No | No
https://trucks.cardekho.com/en/trucks/scania/p410-8x4/4053scoop-body | Scania | P410 8x4 | 4053/Scoop Body | From ₹ 54.00 Lakh**Ex-showroom Price in New Delhi | 12976 cc | 410 | 4053 mm | 31000 kg | 10500 Kgs | 12 | Semi Automatic | 300 Ltr | 410 | 12976 cc | 300 Ltr | Semi Automatic | 2000Nm | 10460 | 6 | 14-Speed | Dependable | 38% |  | E-III | 12976 cc |  | 31000 kg | 4053 mm | 10500 Kgs | 295/80 R 22.5 | 295/80 R 22.5 | 20500 | Rock/Scoop Body | Chassis with Cabin | 8x4 | Yes | Day Cabin | 300 | 2650 | 3600 | 9200 |  | 100 |  | Yes | Yes | Yes | No | No | Yes | Reclining | Yes |  | Power | Disc Brakes | Yes | Yes | No | Yes | Yes | Yes | Air suspension on both Axles | Yes | Twin steer-able Axles,Forged "I" beam reverse Elliot type Axles | First rear Axle: Single reduction Hypoid gear Axle,Second rear Axle: Single reduction Hypoid gear Axle with differential lock | Air suspension |  |  |  |  | No |  | No | No | No | No | No | No |  | No | No | No | No | No | No | No | No | No | No |  | No |  | No | No | No | No | 20 | No | No | No | No
https://trucks.cardekho.com/en/trucks/scania/r500/3778cab | Scania | R500 | 3778/CAB | From ₹ 64.00 Lakh**Ex-showroom Price in New Delhi | 16000 cc | 500 | 3778 mm | 49000 kg | 39270 Kgs | 10 | Semi Automatic | 500 Ltr | 500 | 16000 cc | 500 Ltr | Semi Automatic | 2500Nm | 7000 | 8 | 14-Speed | 430 mm dia., Single Plate dry type | 13% |  | E-IV | 16000 cc |  | 49000 kg | 3778 mm | 39270 Kgs | 295/80 R 22.5 | 295/80 R 22.5 | 9730 | Trailer Body | Chassis with Cabin | 6x4 | Yes | Sleeper Cabin | 260 | 2490 | 3593 | 6713 |  | 80 |  | Yes | Yes | Yes | No | No | Yes | Standard | Yes |  |  | Disc Brakes | Yes | Yes | No | Yes | Yes | Yes | Parabolic Leaf springs Suspension | Yes | Forged "I" beam reverse Elliot type Axle | First rear Axle: Single reduction Hypoid gears Axle,Second rear Axle: Single reduction Hypoid gear Axle | Air suspension |  |  |  |  | No |  | No | No | No | No | No | No |  | No | No | No | No | No | No | No | No | No | No |  | 3 |  | No | No | No | No | No | No | No | No | No
https://trucks.cardekho.com/en/trucks/scania/r500-v8-puller/4023cab | Scania | R500 V8 Puller | 4023/CAB | Price Coming Soon | 16000 cc | 500 | 4023 mm | 150000 kg | 139529 Kgs | 10 | Semi Automatic | 500 Ltr | 500 | 16000 cc | 500 Ltr | Semi Automatic | 2400Nm | 8000 | 8 | 14-Speed | 430 mm dia., Single Plate dry type | 13% |  | E-V | 16000 cc |  | 150000 kg | 4023 mm | 139529 Kgs | 12.00 R 20 | 12.00 R 20 | 10471 | Trailer Body | Chassis with Cabin | 6x4 | Yes | Sleeper Cabin | 280 | 2550 | 3459 | 7421 |  | 70 |  | Yes | Yes | Yes | No | No | Yes | Standard | Yes |  |  | Air Brakes | Yes | No | Yes | Yes | Yes | Yes | Parabolic Leaf springs Suspension | Yes | Forged "I" beam reverse Elliot type Axle | First rear Axle: Single reduction Hypoid gears Axle,Second rear Axle: Tandem Axle | Parabolic Leaf springs suspension |  |  |  |  | No |  | No | No | No | No | No | No |  | No | No | No | No | No | No | No | No | No | No |  | 3 |  | No | No | No | No | No | No | No | No | No
https://trucks.cardekho.com/en/trucks/scania/r580-v8-puller/4023cab | Scania | R580 V8 Puller | 4023/CAB | Price Coming Soon | 15600 cc | 580 | 4023 mm | 200000 kg | 190000 Kgs | 10 | Semi Automatic | 500 Ltr | 580 | 15600 cc | 500 Ltr | Semi Automatic | 2700Nm | 8000 | 8 | 12-Speed | 430 mm dia., Single Plate dry type, with clutch wear Protection and clutch overload warning | 12% |  | E-V | 15600 cc |  | 200000 kg | 4023 mm | 190000 Kgs | 12.00 R 20 | 12.00 R 20 | 10000 | Trailer Body | Chassis with Cabin | 6x4 | Yes | Sleeper Cabin | 280 | 2550 | 3458 | 7010 |  | 75 |  | Yes | Yes | Yes | No | No | Yes | Reclining | Yes |  |  | Air Brakes | Yes | No | Yes | Yes | Yes | Yes | Parabolic Leaf springs Suspension | Yes | Forged "I" beam reverse Elliot type Axle | First rear Axle: Hub reduction Hypoid gears Axle,Second rear Axle: Tandem Bogie Axle | Parabolic Leaf springs suspension |  |  |  |  | No |  | No | No | No | No | No | No |  | No | No | No | No | No | No | No | No | No | No |  | 3 |  | No | No | No | No | No | No | No | No | No

## Statistics
Statistics
Make | Number of models
Amw | 22
Ashok Leyland | 302
Atul | 15
Bajaj | 14
BharatBenz | 62
Eicher | 175
Force | 5
Hino | 7
Isuzu | 9
Kamaz | 13
Kinetic | 4
Lohia | 17
Mahindra | 98
Man | 16
Maruti Suzuki | 6
OSM | 2
Piaggio | 22
Scania | 11
SML Isuzu | 72
Tata | 359
TVS | 6
Volvo | 24