## Database
URL |  | Naming | [5 empty] | Overview | [5 empty] | General |  |  |  |  | Engine | [14 empty] | Performance |  | Economy | [6 empty] | Safety | [8 empty] | Warranty | [7 empty] | Features | [34 empty] | Aesthetics and Comfort |  |  | Specifications
URL model | URL version | Title | Make | Model | Version | Price black | Image URL | Engine | Doors | Transmission | Fuel Consumption (Average) | Safety Rating | Date introduced | Date Range introduced SA | Model Intro Date | Price | Limited Edition | Emissions Tax (incl in price) | Power Max | Power Max rpm | Torque Max | Torque Max rpm | Engine Size | Cylinders | Charger | Fuel Type | Engine Position / Location | Transmission type | Gear ratios quantity | Gearshift | Gear shift paddles | Driven Wheels | All-wheel-drive | 0-100Kph | Top speed | Average | Urban | Extra Urban | Co2 | Fuel range | Fuel tank capacity | Engine auto start/stop | Euro NCAP rating | ABS | EBD | Brake assist | Traction control | Stability control | Driver airbag | Passenger airbag | Airbag quantity | Warranty years | Warranty distance | Maintenance plan years | Maintenance plan distance | Service plan years | Service plan distance | Service interval time | Service interval indicator | Electric windows | Power steering | Central locking | Cruise control | Air conditioning | Climate control | Cd player | Bluetooth connectivity | USB port | Auxiliary input | Navigation | Sunroof | Panoramic roof | Xenon headlights | Adaptive headlights (varying light distribution) | High beam assist | Daytime driving running lights | Auto on/off lights | Front fog lights | Rear fog lights | High level brake light | Rain sensor wipers | Electric folding mirrors | On board trip computer | Multi function steering wheel controls | Keyless access | Alloy wheel | Front tyres | Rear tyres | Run flat tyres | Park distance control rear | Park distance control front | Tow bar trailer hitch | Camera for park distance control | TV | Leather upholstery | Heated seats front | Heated seats rear | Length | Width excl mirrors / Incl mirrors | Height | Wheelbase | Ground clearance | Body shape | Seats quantity | Doors | Kerb weight | Electronically adjustable suspension | Towing capacity unbraked | Towing capacity braked | Load volume capacity
2 | 29 | 29 | 29 | 29 | 29 | 29 | 29 | 29 | 29 | 29 | 29 | 26 | 26 | 29 | 26 | 29 | 1 | 24 | 29 | 29 | 29 | 29 | 29 | 29 | 20 | 29 | 29 | 29 | 24 | 29 | 15 | 29 | 0 | 29 | 29 | 29 | 0 | 0 | 29 | 29 | 29 | 15 | 26 | 29 | 29 | 29 | 22 | 25 | 29 | 29 | 29 | 29 | 29 | 15 | 15 | 14 | 14 | 14 | 15 | 29 | 29 | 29 | 24 | 29 | 20 | 26 | 29 | 29 | 29 | 15 | 15 | 15 | 20 | 15 | 15 | 29 | 20 | 21 | 29 | 29 | 17 | 16 | 29 | 29 | 20 | 26 | 29 | 29 | 15 | 15 | 15 | 9 | 26 | 15 | 24 | 16 | 15 | 29 | 29 | 29 | 29 | 29 | 29 | 29 | 29 | 29 | 15 | 20 | 20 | 29
6.897% | 100% | 100% | 100% | 100% | 100% | 100% | 100% | 100% | 100% | 100% | 100% | 89.66% | 89.66% | 100% | 89.66% | 100% | 3.448% | 82.76% | 100% | 100% | 100% | 100% | 100% | 100% | 68.97% | 100% | 100% | 100% | 82.76% | 100% | 51.72% | 100% | 0% | 100% | 100% | 100% | 0% | 0% | 100% | 100% | 100% | 51.72% | 89.66% | 100% | 100% | 100% | 75.86% | 86.21% | 100% | 100% | 100% | 100% | 100% | 51.72% | 51.72% | 48.28% | 48.28% | 48.28% | 51.72% | 100% | 100% | 100% | 82.76% | 100% | 68.97% | 89.66% | 100% | 100% | 100% | 51.72% | 51.72% | 51.72% | 68.97% | 51.72% | 51.72% | 100% | 68.97% | 72.41% | 100% | 100% | 58.62% | 55.17% | 100% | 100% | 68.97% | 89.66% | 100% | 100% | 51.72% | 51.72% | 51.72% | 31.03% | 89.66% | 51.72% | 82.76% | 55.17% | 51.72% | 100% | 100% | 100% | 100% | 100% | 100% | 100% | 100% | 100% | 51.72% | 68.97% | 68.97% | 100%
SOUTH AFRICA CAR DATABASE
Compiled in Excel by Teoalida © cardatabase.teoalida.com
This file is a SAMPLE, including BMW 7-Series models and Toyota Corolla
Visit above website for the FULL database (44 makes, 1800+ model versions)
See Statistics sheet for list of makes and number of models included for each make
https://www.cars.co.za/newcars/BMW/7-Series/ | https://www.cars.co.za/newcars/BMW/7-Series/740Li/ | BMW 7 Series 740Li | BMW | 7 Series | 740Li | R 1 645 990 (recommended retail) | https://img-ik.cars.co.za/specimages/tr:n-stock_large/bmw7ser6fsl4_1.jpg;https://img-ik.cars.co.za/specimages/tr:n-stock_large/bmw7ser6fsl4_2.jpg;https://img-ik.cars.co.za/specimages/tr:n-stock_large/bmw7ser6fsl4_3.jpg; | 3.0 Petrol | 4 | Automatic | 7.9l/100km | N/a | 2019-04-01 | 2016-01-01 | 2019-04-01 | R 1 645 990 |  | R 7 590 | 250 Kw | 5500-6500 r/min | 450 Nm | 1500-5200 r/min | 3.0 l | 6 | Turbocharger | Petrol | Front | Automatic | 8 | Automatic | ✔ | Rear |  | 5.6 s | 250 Km/h | 7.9 l/100km |  |  | 180 g/km | 987 Km | 78 l | ✔ | N/a | ✔ | ✔ | ✔ | ✔ | ✔ | ✔ | ✔ | 6 | 2 | Unlimited Km | 5 | 100000 Km |  |  |  | ✔ | ✔ | ✔ | Keyless | Adaptive | ✔ | ✔ | ✔ | ✔ | ✔ | ✔ | ✔ | Std (opt Panoramic) | Opt | LED (opt Laser) | LED (opt Laser) | ✔ | LED | ✔ | LED | ✔ | ✔ | ✔ | Auto | ✔ | ✔ | ✔ | ✔ | 245/50 R18 (opt 245/45 R19 / Opt 245/40 R20) | 245/50 R18 (opt 275/40 R19 / Opt 275/35 R20) | ✔ | ✔ | ✔ | Opt Electric | Rear | Opt | ✔ | ✔ | Opt | 5260 mm | 1902-2169 mm | 1479 mm | 3210 mm | 135 mm | Sedan | 5 | 4 | 1885 Kg | Adaptive Air |  |  | 515 l
| https://www.cars.co.za/newcars/BMW/7-Series/730Ld/ | BMW 7 Series 730Ld | BMW | 7 Series | 730Ld | R 1 673 322 (recommended retail) | https://img-ik.cars.co.za/specimages/tr:n-stock_large/bmw7ser6fsl1_1.jpg;https://img-ik.cars.co.za/specimages/tr:n-stock_large/bmw7ser6fsl1_2.jpg;https://img-ik.cars.co.za/specimages/tr:n-stock_large/bmw7ser6fsl1_3.jpg; | 3.0 Diesel | 4 | Automatic | 5.7l/100km | N/a | 2019-04-01 | 2016-01-01 | 2019-04-01 | R 1 673 322 |  | R 3 922 | 195 Kw | 4000 r/min | 620 Nm | 2000-2500 r/min | 3.0 l | 6 | Turbocharger | Diesel | Front | Automatic | 8 | Automatic | ✔ | Rear |  | 6.2 s | 250 Km/h | 5.7 l/100km |  |  | 151 g/km | 1368 Km | 78 l | ✔ | N/a | ✔ | ✔ | ✔ | ✔ | ✔ | ✔ | ✔ | 6 | 2 | Unlimited Km | 5 | 100000 Km |  |  |  | ✔ | ✔ | ✔ | Keyless | Adaptive | ✔ | ✔ | ✔ | ✔ | ✔ | ✔ | ✔ | Std (opt Panoramic) | Opt | LED (opt Laser) | LED (opt Laser) | ✔ | LED | ✔ | LED | ✔ | ✔ | ✔ | Auto | ✔ | ✔ | ✔ | ✔ | 245/50 R18 (opt 245/45 R19 / Opt 245/40 R20) | 245/50 R18 (opt 275/40 R19 / Opt 275/35 R20) | ✔ | ✔ | ✔ | Opt Electric | Rear | Opt | ✔ | ✔ | Opt | 5260 mm | 1902-2169 mm | 1479 mm | 3210 mm | 135 mm | Sedan | 5 | 4 | 1945 Kg | Adaptive Air | 750 Kg | 2100 Kg | 515 l
| https://www.cars.co.za/newcars/BMW/7-Series/740Li-M-Sport/ | BMW 7 Series 740Li M Sport | BMW | 7 Series | 740Li M Sport | R 1 687 990 (recommended retail) | https://img-ik.cars.co.za/specimages/tr:n-stock_large/bmw7ser6fsl5_1.jpg;https://img-ik.cars.co.za/specimages/tr:n-stock_large/bmw7ser6fsl5_2.jpg;https://img-ik.cars.co.za/specimages/tr:n-stock_large/bmw7ser6fsl5_3.jpg; | 3.0 Petrol | 4 | Automatic | 7.9l/100km | N/a | 2019-04-01 | 2016-01-01 | 2019-04-01 | R 1 687 990 |  | R 7 590 | 250 Kw | 5500-6500 r/min | 450 Nm | 1500-5200 r/min | 3.0 l | 6 | Turbocharger | Petrol | Front | Automatic | 8 | Automatic | ✔ | Rear |  | 5.6 s | 250 Km/h | 7.9 l/100km |  |  | 180 g/km | 987 Km | 78 l | ✔ | N/a | ✔ | ✔ | ✔ | ✔ | ✔ | ✔ | ✔ | 6 | 2 | Unlimited Km | 5 | 100000 Km |  |  |  | ✔ | ✔ | ✔ | Keyless | Adaptive | ✔ | ✔ | ✔ | ✔ | ✔ | ✔ | ✔ | Std (opt Panoramic) | Opt | LED (opt Laser) | LED (opt Laser) | ✔ | LED | ✔ | LED | ✔ | ✔ | ✔ | Auto | ✔ | ✔ | ✔ | ✔ | 245/45 R19 (opt 245/40 R20) | 275/40 R19 (opt 275/35 R20) | ✔ | ✔ | ✔ | Opt Electric | Rear | Opt | ✔ | ✔ | Opt | 5260 mm | 1902-2169 mm | 1479 mm | 3210 mm | 135 mm | Sedan | 5 | 4 | 1885 Kg | Adaptive Air |  |  | 515 l
| https://www.cars.co.za/newcars/BMW/7-Series/730Ld-M-Sport/ | BMW 7 Series 730Ld M Sport | BMW | 7 Series | 730Ld M Sport | R 1 715 322 (recommended retail) | https://img-ik.cars.co.za/specimages/tr:n-stock_large/bmw7ser6fsl2_1.jpg;https://img-ik.cars.co.za/specimages/tr:n-stock_large/bmw7ser6fsl2_2.jpg;https://img-ik.cars.co.za/specimages/tr:n-stock_large/bmw7ser6fsl2_3.jpg; | 3.0 Diesel | 4 | Automatic | 5.7l/100km | N/a | 2019-04-01 | 2016-01-01 | 2019-04-01 | R 1 715 322 |  | R 3 922 | 195 Kw | 4000 r/min | 620 Nm | 2000-2500 r/min | 3.0 l | 6 | Turbocharger | Diesel | Front | Automatic | 8 | Automatic | ✔ | Rear |  | 6.2 s | 250 Km/h | 5.7 l/100km |  |  | 151 g/km | 1368 Km | 78 l | ✔ | N/a | ✔ | ✔ | ✔ | ✔ | ✔ | ✔ | ✔ | 6 | 2 | Unlimited Km | 5 | 100000 Km |  |  |  | ✔ | ✔ | ✔ | Keyless | Adaptive | ✔ | ✔ | ✔ | ✔ | ✔ | ✔ | ✔ | Std (opt Panoramic) | Opt | LED (opt Laser) | LED (opt Laser) | ✔ | LED | ✔ | LED | ✔ | ✔ | ✔ | Auto | ✔ | ✔ | ✔ | ✔ | 245/45 R19 (opt 245/40 R20) | 275/40 R19 (opt 275/35 R20) | ✔ | ✔ | ✔ | Opt Electric | Rear | Opt | ✔ | ✔ | Opt | 5260 mm | 1902-2169 mm | 1479 mm | 3210 mm | 135 mm | Sedan | 5 | 4 | 1945 Kg | Adaptive Air | 750 Kg | 2100 Kg | 515 l
| https://www.cars.co.za/newcars/BMW/7-Series/745Le-xDrive/ | BMW 7 Series 745Le xDrive | BMW | 7 Series | 745Le xDrive | R 1 755 300 (recommended retail) | https://img-ik.cars.co.za/specimages/tr:n-stock_large/bmw7ser6fsl7_1.jpg;https://img-ik.cars.co.za/specimages/tr:n-stock_large/bmw7ser6fsl7_2.jpg;https://img-ik.cars.co.za/specimages/tr:n-stock_large/bmw7ser6fsl7_3.jpg; | 3.0 Petrol-electric Hybrid | 4 | Automatic | 2.8l/100km | N/a | 2019-04-01 | 2016-01-01 | 2019-04-01 | R 1 755 300 |  |  | 290 Kw | Engine 5000-6000 r/min | 600 Nm | Engine 1550-4400 (total 1250-4600) r/min | 3.0 l | 6 | Turbocharger | Petrol-electric Hybrid | Front | Automatic | 8 | Automatic | ✔ | All |  | 5.1 s | 250 Km/h | 2.8 l/100km |  |  | 65 g/km | 46 In Electric Mode Km | 46 l | ✔ | N/a | ✔ | ✔ | ✔ | ✔ | ✔ | ✔ | ✔ | 6 | 2 | Unlimited Km | 5 | 100000 Km |  |  |  | ✔ | ✔ | ✔ | Keyless | Adaptive | ✔ | ✔ | ✔ | ✔ | ✔ | ✔ | ✔ | Std (opt Panoramic) | Opt | LED (opt Laser) | LED (opt Laser) | ✔ | LED | ✔ | LED | ✔ | ✔ | ✔ | Auto | ✔ | ✔ | ✔ | ✔ | 245/50 R18 (opt 245/45 R19 / Opt 245/40 R20) | 245/50 R18 (opt 275/40 R19 / Opt 275/35 R20) | ✔ | ✔ | ✔ |  | Rear | Opt | ✔ | ✔ | Opt | 5260 mm | 1902-2169 mm | 1479 mm | 3210 mm | 135 mm | Sedan | 5 | 4 | 2160 Kg | Adaptive Air |  |  | 420 l
| https://www.cars.co.za/newcars/BMW/7-Series/745Le-xDrive-M-Sport/ | BMW 7 Series 745Le xDrive M Sport | BMW | 7 Series | 745Le xDrive M Sport | R 1 797 300 (recommended retail) | https://img-ik.cars.co.za/specimages/tr:n-stock_large/bmw7ser6fsl8_1.jpg;https://img-ik.cars.co.za/specimages/tr:n-stock_large/bmw7ser6fsl8_2.jpg;https://img-ik.cars.co.za/specimages/tr:n-stock_large/bmw7ser6fsl8_3.jpg; | 3.0 Petrol-electric Hybrid | 4 | Automatic | 2.8l/100km | N/a | 2019-04-01 | 2016-01-01 | 2019-04-01 | R 1 797 300 |  |  | 290 Kw | Engine 5000-6000 r/min | 600 Nm | Engine 1550-4400 (total 1250-4600) r/min | 3.0 l | 6 | Turbocharger | Petrol-electric Hybrid | Front | Automatic | 8 | Automatic | ✔ | All |  | 5.1 s | 250 Km/h | 2.8 l/100km |  |  | 65 g/km | 46 In Electric Mode Km | 46 l | ✔ | N/a | ✔ | ✔ | ✔ | ✔ | ✔ | ✔ | ✔ | 6 | 2 | Unlimited Km | 5 | 100000 Km |  |  |  | ✔ | ✔ | ✔ | Keyless | Adaptive | ✔ | ✔ | ✔ | ✔ | ✔ | ✔ | ✔ | Std (opt Panoramic) | Opt | LED (opt Laser) | LED (opt Laser) | ✔ | LED | ✔ | LED | ✔ | ✔ | ✔ | Auto | ✔ | ✔ | ✔ | ✔ | 245/45 R19 (opt 245/40 R20) | 275/40 R19 (opt 275/35 R20) | ✔ | ✔ | ✔ |  | Rear | Opt | ✔ | ✔ | Opt | 5260 mm | 1902-2169 mm | 1479 mm | 3210 mm | 135 mm | Sedan | 5 | 4 | 2160 Kg | Adaptive Air |  |  | 420 l
| https://www.cars.co.za/newcars/BMW/7-Series/740Li-Individual/ | BMW 7 Series 740Li Individual | BMW | 7 Series | 740Li Individual | R 1 860 090 (recommended retail) | https://img-ik.cars.co.za/specimages/tr:n-stock_large/bmw7ser6fsl6_1.jpg;https://img-ik.cars.co.za/specimages/tr:n-stock_large/bmw7ser6fsl6_2.jpg;https://img-ik.cars.co.za/specimages/tr:n-stock_large/bmw7ser6fsl6_3.jpg; | 3.0 Petrol | 4 | Automatic | 7.9l/100km | N/a | 2019-04-01 | 2016-01-01 | 2019-04-01 | R 1 860 090 |  | R 7 590 | 250 Kw | 5500-6500 r/min | 450 Nm | 1500-5200 r/min | 3.0 l | 6 | Turbocharger | Petrol | Front | Automatic | 8 | Automatic | ✔ | Rear |  | 5.6 s | 250 Km/h | 7.9 l/100km |  |  | 180 g/km | 987 Km | 78 l | ✔ | N/a | ✔ | ✔ | ✔ | ✔ | ✔ | ✔ | ✔ | 6 | 2 | Unlimited Km | 5 | 100000 Km |  |  |  | ✔ | ✔ | ✔ | Keyless | Adaptive | ✔ | ✔ | ✔ | ✔ | ✔ | ✔ | ✔ | Std (opt Panoramic) | Opt | LED (opt Laser) | LED (opt Laser) | ✔ | LED | ✔ | LED | ✔ | ✔ | ✔ | Auto | ✔ | ✔ | ✔ | ✔ | 245/40 R20 | 275/35 R20 | ✔ | ✔ | ✔ | Opt Electric | Rear | Opt | ✔ | ✔ | Opt | 5260 mm | 1902-2169 mm | 1479 mm | 3210 mm | 135 mm | Sedan | 5 | 4 | 1885 Kg | Adaptive Air |  |  | 515 l
| https://www.cars.co.za/newcars/BMW/7-Series/730Ld-Individual/ | BMW 7 Series 730Ld Individual | BMW | 7 Series | 730Ld Individual | R 1 887 422 (recommended retail) | https://img-ik.cars.co.za/specimages/tr:n-stock_large/bmw7ser6fsl3_1.jpg;https://img-ik.cars.co.za/specimages/tr:n-stock_large/bmw7ser6fsl3_2.jpg;https://img-ik.cars.co.za/specimages/tr:n-stock_large/bmw7ser6fsl3_3.jpg; | 3.0 Diesel | 4 | Automatic | 5.7l/100km | N/a | 2019-04-01 | 2016-01-01 | 2019-04-01 | R 1 887 422 |  | R 3 922 | 195 Kw | 4000 r/min | 620 Nm | 2000-2500 r/min | 3.0 l | 6 | Turbocharger | Diesel | Front | Automatic | 8 | Automatic | ✔ | Rear |  | 6.2 s | 250 Km/h | 5.7 l/100km |  |  | 151 g/km | 1368 Km | 78 l | ✔ | N/a | ✔ | ✔ | ✔ | ✔ | ✔ | ✔ | ✔ | 6 | 2 | Unlimited Km | 5 | 100000 Km |  |  |  | ✔ | ✔ | ✔ | Keyless | Adaptive | ✔ | ✔ | ✔ | ✔ | ✔ | ✔ | ✔ | Std (opt Panoramic) | Opt | LED (opt Laser) | LED (opt Laser) | ✔ | LED | ✔ | LED | ✔ | ✔ | ✔ | Auto | ✔ | ✔ | ✔ | ✔ | 245/40 R20 | 275/35 R20 | ✔ | ✔ | ✔ | Opt Electric | Rear | Opt | ✔ | ✔ | Opt | 5260 mm | 1902-2169 mm | 1479 mm | 3210 mm | 135 mm | Sedan | 5 | 4 | 1945 Kg | Adaptive Air | 750 Kg | 2100 Kg | 515 l
| https://www.cars.co.za/newcars/BMW/7-Series/745Le-xDrive-Individual/ | BMW 7 Series 745Le xDrive Individual | BMW | 7 Series | 745Le xDrive Individual | R 1 969 400 (recommended retail) | https://img-ik.cars.co.za/specimages/tr:n-stock_large/bmw7ser6fsl9_1.jpg;https://img-ik.cars.co.za/specimages/tr:n-stock_large/bmw7ser6fsl9_2.jpg;https://img-ik.cars.co.za/specimages/tr:n-stock_large/bmw7ser6fsl9_3.jpg; | 3.0 Petrol-electric Hybrid | 4 | Automatic | 2.8l/100km | N/a | 2019-04-01 | 2016-01-01 | 2019-04-01 | R 1 969 400 |  |  | 290 Kw | Engine 5000-6000 r/min | 600 Nm | Engine 1550-4400 (total 1250-4600) r/min | 3.0 l | 6 | Turbocharger | Petrol-electric Hybrid | Front | Automatic | 8 | Automatic | ✔ | All |  | 5.1 s | 250 Km/h | 2.8 l/100km |  |  | 65 g/km | 46 In Electric Mode Km | 46 l | ✔ | N/a | ✔ | ✔ | ✔ | ✔ | ✔ | ✔ | ✔ | 6 | 2 | Unlimited Km | 5 | 100000 Km |  |  |  | ✔ | ✔ | ✔ | Keyless | Adaptive | ✔ | ✔ | ✔ | ✔ | ✔ | ✔ | ✔ | Std (opt Panoramic) | Opt | LED (opt Laser) | LED (opt Laser) | ✔ | LED | ✔ | LED | ✔ | ✔ | ✔ | Auto | ✔ | ✔ | ✔ | ✔ | 245/40 R20 | 275/35 R20 | ✔ | ✔ | ✔ |  | Rear | Opt | ✔ | ✔ | Opt | 5260 mm | 1902-2169 mm | 1479 mm | 3210 mm | 135 mm | Sedan | 5 | 4 | 2160 Kg | Adaptive Air |  |  | 420 l
| https://www.cars.co.za/newcars/BMW/7-Series/750Li-xDrive/ | BMW 7 Series 750Li xDrive | BMW | 7 Series | 750Li xDrive | R 2 170 995 (recommended retail) | https://img-ik.cars.co.za/specimages/tr:n-stock_large/bmw7ser6fsl10_1.jpg;https://img-ik.cars.co.za/specimages/tr:n-stock_large/bmw7ser6fsl10_2.jpg;https://img-ik.cars.co.za/specimages/tr:n-stock_large/bmw7ser6fsl10_3.jpg; | 4.4 Petrol | 4 | Automatic | 10.2l/100km | N/a | 2019-04-01 | 2016-01-01 | 2019-04-01 | R 2 170 995 |  | R 14 295 | 390 Kw | 5500-6000 r/min | 750 Nm | 1800-4600 r/min | 4.4 l | 8 | Turbocharger | Petrol | Front | Automatic | 8 | Automatic | ✔ | All |  | 4.1 s | 250 Km/h | 10.2 l/100km |  |  | 233 g/km | 765 Km | 78 l | ✔ | N/a | ✔ | ✔ | ✔ | ✔ | ✔ | ✔ | ✔ | 6 | 2 | Unlimited Km | 5 | 100000 Km |  |  |  | ✔ | ✔ | ✔ | Keyless | Adaptive | ✔ | ✔ | ✔ | ✔ | ✔ | ✔ | ✔ | Std (opt Panoramic) | Opt | LED (opt Laser) | LED (opt Laser) | ✔ | LED | ✔ | LED | ✔ | ✔ | ✔ | Auto | ✔ | ✔ | ✔ | ✔ | 245/45 R19 (opt 245/40 R20) | 275/40 R19 (opt 275/35 R20) | ✔ | ✔ | ✔ | Opt Electric | Rear | Opt | ✔ | ✔ | ✔ | 5260 mm | 1902-2169 mm | 1479 mm | 3210 mm | 135 mm | Sedan | 5 (opt 4) | 4 | 2075 Kg | Adaptive Air | 750 Kg | 2300 Kg | 515 l
| https://www.cars.co.za/newcars/BMW/7-Series/750Li-xDrive-M-Sport/ | BMW 7 Series 750Li xDrive M Sport | BMW | 7 Series | 750Li xDrive M Sport | R 2 195 795 (recommended retail) | https://img-ik.cars.co.za/specimages/tr:n-stock_large/bmw7ser6fsl11_1.jpg;https://img-ik.cars.co.za/specimages/tr:n-stock_large/bmw7ser6fsl11_2.jpg;https://img-ik.cars.co.za/specimages/tr:n-stock_large/bmw7ser6fsl11_3.jpg; | 4.4 Petrol | 4 | Automatic | 10.2l/100km | N/a | 2019-04-01 | 2016-01-01 | 2019-04-01 | R 2 195 795 |  | R 14 295 | 390 Kw | 5500-6000 r/min | 750 Nm | 1800-4600 r/min | 4.4 l | 8 | Turbocharger | Petrol | Front | Automatic | 8 | Automatic | ✔ | All |  | 4.1 s | 250 Km/h | 10.2 l/100km |  |  | 233 g/km | 765 Km | 78 l | ✔ | N/a | ✔ | ✔ | ✔ | ✔ | ✔ | ✔ | ✔ | 6 | 2 | Unlimited Km | 5 | 100000 Km |  |  |  | ✔ | ✔ | ✔ | Keyless | Adaptive | ✔ | ✔ | ✔ | ✔ | ✔ | ✔ | ✔ | Std (opt Panoramic) | Opt | LED (opt Laser) | LED (opt Laser) | ✔ | LED | ✔ | LED | ✔ | ✔ | ✔ | Auto | ✔ | ✔ | ✔ | ✔ | 245/45 R19 (opt 245/40 R20) | 275/40 R19 (opt 275/35 R20) | ✔ | ✔ | ✔ | Opt Electric | Rear | Opt | ✔ | ✔ | ✔ | 5260 mm | 1902-2169 mm | 1479 mm | 3210 mm | 135 mm | Sedan | 5 (opt 4) | 4 | 2075 Kg | Adaptive Air | 750 Kg | 2300 Kg | 515 l
| https://www.cars.co.za/newcars/BMW/7-Series/750Li-xDrive-Individual/ | BMW 7 Series 750Li xDrive Individual | BMW | 7 Series | 750Li xDrive Individual | R 2 367 895 (recommended retail) | https://img-ik.cars.co.za/specimages/tr:n-stock_large/bmw7ser6fsl12_1.jpg;https://img-ik.cars.co.za/specimages/tr:n-stock_large/bmw7ser6fsl12_2.jpg;https://img-ik.cars.co.za/specimages/tr:n-stock_large/bmw7ser6fsl12_3.jpg; | 4.4 Petrol | 4 | Automatic | 10.2l/100km | N/a | 2019-04-01 | 2016-01-01 | 2019-04-01 | R 2 367 895 |  | R 14 295 | 390 Kw | 5500-6000 r/min | 750 Nm | 1800-4600 r/min | 4.4 l | 8 | Turbocharger | Petrol | Front | Automatic | 8 | Automatic | ✔ | All |  | 4.1 s | 250 Km/h | 10.2 l/100km |  |  | 233 g/km | 765 Km | 78 l | ✔ | N/a | ✔ | ✔ | ✔ | ✔ | ✔ | ✔ | ✔ | 6 | 2 | Unlimited Km | 5 | 100000 Km |  |  |  | ✔ | ✔ | ✔ | Keyless | Adaptive | ✔ | ✔ | ✔ | ✔ | ✔ | ✔ | ✔ | Std (opt Panoramic) | Opt | LED (opt Laser) | LED (opt Laser) | ✔ | LED | ✔ | LED | ✔ | ✔ | ✔ | Auto | ✔ | ✔ | ✔ | ✔ | 245/40 R20 | 275/35 R20 | ✔ | ✔ | ✔ | Opt Electric | Rear | Opt | ✔ | ✔ | ✔ | 5260 mm | 1902-2169 mm | 1479 mm | 3210 mm | 135 mm | Sedan | 5 (opt 4) | 4 | 2075 Kg | Adaptive Air | 750 Kg | 2300 Kg | 515 l
| https://www.cars.co.za/newcars/BMW/7-Series/M760Li-xDrive/ | BMW 7 Series M760Li xDrive | BMW | 7 Series | M760Li xDrive | R 2 828 791 (recommended retail) | https://img-ik.cars.co.za/specimages/tr:n-stock_large/bmw7ser6fsl13_1.jpg;https://img-ik.cars.co.za/specimages/tr:n-stock_large/bmw7ser6fsl13_2.jpg; | 6.6 Petrol | 4 | Automatic | 12.5l/100km | N/a |  | 2016-01-01 |  | R 2 828 791 |  | R 22 391 | 430 Kw | 5250-5750 r/min | 850 Nm | 1600-4500 r/min | 6.6 l | 12 | Turbocharger | Petrol | Front | Automatic | 8 | Automatic | ✔ | All |  | 3.8 s | 250 Km/h | 12.5 l/100km |  |  | 297 g/km | 624 Km | 78 l | ✔ | N/a | ✔ | ✔ | ✔ | ✔ | ✔ | ✔ | ✔ | 6 | 2 | Unlimited Km | 5 | 100000 Km |  |  |  | ✔ | ✔ | ✔ | Keyless | Adaptive | ✔ | ✔ | ✔ | ✔ | ✔ | ✔ | ✔ | Panoramic | ✔ | LED + Laser | LED + Laser | ✔ | LED | ✔ | LED | ✔ | ✔ | ✔ | Auto | ✔ | ✔ | ✔ | ✔ | 245/40 R20 | 275/35 R20 | ✔ | ✔ | ✔ |  | Rear | ✔ | ✔ | ✔ | ✔ | 5260 mm | 1902-2169 mm | 1485 mm | 3210 mm | 135 mm | Sedan | 5 (opt 4) | 4 | 2295 Kg | Adaptive Air |  |  | 515 l
| https://www.cars.co.za/newcars/BMW/7-Series/M760Li-xDrive-V12-Excellence/ | BMW 7 Series M760Li xDrive V12 Excellence | BMW | 7 Series | M760Li xDrive V12 Excellence | R 2 828 791 (recommended retail) | https://img-ik.cars.co.za/specimages/tr:n-stock_large/bmw7ser6fsl14_1.jpg; | 6.6 Petrol | 4 | Automatic | 12.5l/100km | N/a |  | 2016-01-01 |  | R 2 828 791 |  | R 22 391 | 430 Kw | 5250-5750 r/min | 850 Nm | 1600-4500 r/min | 6.6 l | 12 | Turbocharger | Petrol | Front | Automatic | 8 | Automatic | ✔ | All |  | 3.8 s | 250 Km/h | 12.5 l/100km |  |  | 297 g/km | 624 Km | 78 l | ✔ | N/a | ✔ | ✔ | ✔ | ✔ | ✔ | ✔ | ✔ | 6 | 2 | Unlimited Km | 5 | 100000 Km |  |  |  | ✔ | ✔ | ✔ | Keyless | Adaptive | ✔ | ✔ | ✔ | ✔ | ✔ | ✔ | ✔ | Panoramic | ✔ | LED + Laser | LED + Laser | ✔ | LED | ✔ | LED | ✔ | ✔ | ✔ | Auto | ✔ | ✔ | ✔ | ✔ | 245/40 R20 | 275/35 R20 | ✔ | ✔ | ✔ |  | Rear | ✔ | ✔ | ✔ | ✔ | 5260 mm | 1902-2169 mm | 1485 mm | 3210 mm | 135 mm | Sedan | 5 (opt 4) | 4 | 2295 Kg | Adaptive Air |  |  | 515 l
| https://www.cars.co.za/newcars/BMW/7-Series/M760Li-xDrive-V12-Individual/ | BMW 7 Series M760Li xDrive V12 Individual | BMW | 7 Series | M760Li xDrive V12 Individual | R 2 976 391 (recommended retail) | https://img-ik.cars.co.za/specimages/tr:n-stock_large/bmw7ser6fsl15_1.jpg; | 6.6 Petrol | 4 | Automatic | 12.5l/100km | N/a |  | 2016-01-01 |  | R 2 976 391 |  | R 22 391 | 430 Kw | 5250-5750 r/min | 850 Nm | 1600-4500 r/min | 6.6 l | 12 | Turbocharger | Petrol | Front | Automatic | 8 | Automatic | ✔ | All |  | 3.8 s | 250 Km/h | 12.5 l/100km |  |  | 297 g/km | 624 Km | 78 l | ✔ | N/a | ✔ | ✔ | ✔ | ✔ | ✔ | ✔ | ✔ | 6 | 2 | Unlimited Km | 5 | 100000 Km |  |  |  | ✔ | ✔ | ✔ | Keyless | Adaptive | ✔ | ✔ | ✔ | ✔ | ✔ | ✔ | ✔ | Panoramic | ✔ | LED + Laser | LED + Laser | ✔ | LED | ✔ | LED | ✔ | ✔ | ✔ | Auto | ✔ | ✔ | ✔ | ✔ | 245/40 R20 | 275/35 R20 | ✔ | ✔ | ✔ |  | Rear | ✔ | ✔ | ✔ | ✔ | 5260 mm | 1902-2169 mm | 1485 mm | 3210 mm | 135 mm | Sedan | 5 (opt 4) | 4 | 2295 Kg | Adaptive Air |  |  | 515 l
https://www.cars.co.za/newcars/Toyota/Corolla/ | https://www.cars.co.za/newcars/Toyota/Corolla/1.3-Esteem/ | Toyota Corolla 1.3 Esteem | Toyota | Corolla | 1.3 Esteem | R 283 100 (recommended retail) | https://img-ik.cars.co.za/specimages/tr:n-stock_large/toyocoro6fs13_1.jpg;https://img-ik.cars.co.za/specimages/tr:n-stock_large/toyocoro6fs13_2.jpg;https://img-ik.cars.co.za/specimages/tr:n-stock_large/toyocoro6fs13_3.jpg; | 1.3 Petrol | 4 | Manual | 6.0l/100km | N/a | 2014-02-01 | 2014-02-01 | 2014-02-01 | R 283 100 |  | R 2 404 | 73 Kw | 6000 r/min | 128 Nm | 3800 r/min | 1.3 l | 4 |  | Petrol | Front | Manual | 6 | Manual |  | Front |  | 12.6 s | 180 Km/h | 6.0 l/100km |  |  | 139 g/km | 917 Km | 55 l |  | N/a | ✔ | ✔ | ✔ |  |  | ✔ | ✔ | 4 | 3 | 100000 Km |  |  | 6 Services | 90000 | 1 |  | Front + Rear | ✔ | Remote |  | ✔ |  | ✔ | ✔ | ✔ | ✔ | [6 empty] | LED |  |  | ✔ | ✔ |  |  | ✔ | ✔ |  |  | 195/65 R15 | 195/65 R15 | [9 empty] | 4620 mm | 1775 mm | 1465 mm | 2700 mm | 125 mm | Sedan | 5 | 4 | 1255 Kg |  | 450 Kg | 1000 Kg | 452 l
| https://www.cars.co.za/newcars/Toyota/Corolla/1.6-Esteem/ | Toyota Corolla 1.6 Esteem | Toyota | Corolla | 1.6 Esteem | R 303 500 (recommended retail) | https://img-ik.cars.co.za/specimages/tr:n-stock_large/toyocoro6fs15_1.jpg;https://img-ik.cars.co.za/specimages/tr:n-stock_large/toyocoro6fs15_2.jpg;https://img-ik.cars.co.za/specimages/tr:n-stock_large/toyocoro6fs15_3.jpg; | 1.6 Petrol | 4 | Manual | 6.6l/100km | N/a | 2014-02-01 | 2014-02-01 | 2014-02-01 | R 303 500 |  | R 4 681 | 90 Kw | 6000 r/min | 154 Nm | 5200 r/min | 1.6 l | 4 |  | Petrol | Front | Manual | 6 | Manual |  | Front |  | 10.5 s | 195 Km/h | 6.6 l/100km |  |  | 157 g/km | 833 Km | 55 l |  | N/a | ✔ | ✔ | ✔ | ✔ | ✔ | ✔ | ✔ | 4 | 3 | 100000 Km |  |  | 6 Services | 90000 | 1 |  | Front + Rear | ✔ | Remote |  | ✔ |  | ✔ | ✔ | ✔ | ✔ | [6 empty] | LED |  |  | ✔ | ✔ |  |  | ✔ | ✔ |  |  | 195/65 R15 | 195/65 R15 | [9 empty] | 4620 mm | 1775 mm | 1465 mm | 2700 mm | 125 mm | Sedan | 5 | 4 | 1260 Kg |  | 450 Kg | 1300 Kg | 452 l
| https://www.cars.co.za/newcars/Toyota/Corolla/1.3-Prestige/ | Toyota Corolla 1.3 Prestige | Toyota | Corolla | 1.3 Prestige | R 304 500 (recommended retail) | https://img-ik.cars.co.za/specimages/tr:n-stock_large/toyocoro6fs14_1.jpg;https://img-ik.cars.co.za/specimages/tr:n-stock_large/toyocoro6fs14_2.jpg;https://img-ik.cars.co.za/specimages/tr:n-stock_large/toyocoro6fs14_3.jpg; | 1.3 Petrol | 4 | Manual | 6.0l/100km | N/a | 2014-02-01 | 2014-02-01 | 2014-02-01 | R 304 500 |  | R 2 404 | 73 Kw | 6000 r/min | 128 Nm | 3800 r/min | 1.3 l | 4 |  | Petrol | Front | Manual | 6 | Manual |  | Front |  | 12.6 s | 180 Km/h | 6.0 l/100km |  |  | 139 g/km | 917 Km | 55 l |  | N/a | ✔ | ✔ | ✔ |  |  | ✔ | ✔ | 4 | 3 | 100000 Km |  |  | 6 Services | 90000 | 1 |  | Front + Rear | ✔ | Remote |  | ✔ |  | ✔ | ✔ | ✔ | ✔ | [6 empty] | LED |  |  | ✔ | ✔ |  |  | ✔ | ✔ |  | ✔ | 205/55 R16 | 205/55 R16 |  |  |  |  | Rear |  | ✔ |  |  | 4620 mm | 1775 mm | 1465 mm | 2700 mm | 125 mm | Sedan | 5 | 4 | 1255 Kg |  | 450 Kg | 1000 Kg | 452 l
| https://www.cars.co.za/newcars/Toyota/Corolla/1.4D-4D-Esteem/ | Toyota Corolla 1.4D-4D Esteem | Toyota | Corolla | 1.4D-4D Esteem | R 318 100 (recommended retail) | https://img-ik.cars.co.za/specimages/tr:n-stock_large/toyocoro6fs18_1.jpg;https://img-ik.cars.co.za/specimages/tr:n-stock_large/toyocoro6fs18_2.jpg;https://img-ik.cars.co.za/specimages/tr:n-stock_large/toyocoro6fs18_3.jpg; | 1.4 Diesel | 4 | Manual | 4.5l/100km | N/a | 2014-02-01 | 2014-02-01 | 2014-02-01 | R 318 100 |  |  | 66 Kw | 3800 r/min | 205 Nm | 1800-2800 r/min | 1.4 l | 4 | Turbocharger | Diesel | Front | Manual | 6 | Manual |  | Front |  | 12.5 s | 180 Km/h | 4.5 l/100km |  |  | 119 g/km | 1222 Km | 55 l |  | N/a | ✔ | ✔ | ✔ |  |  | ✔ | ✔ | 4 | 3 | 100000 Km |  |  | 6 Services | 90000 | 1 |  | Front + Rear | ✔ | Remote |  | ✔ |  | ✔ | ✔ | ✔ | ✔ | [6 empty] | LED |  |  | ✔ | ✔ |  |  | ✔ | ✔ |  |  | 195/65 R15 | 195/65 R15 | [9 empty] | 4620 mm | 1775 mm | 1465 mm | 2700 mm | 125 mm | Sedan | 5 | 4 | 1280 Kg |  | 450 Kg | 1000 Kg | 452 l
| https://www.cars.co.za/newcars/Toyota/Corolla/1.6-Prestige/ | Toyota Corolla 1.6 Prestige | Toyota | Corolla | 1.6 Prestige | R 324 600 (recommended retail) | https://img-ik.cars.co.za/specimages/tr:n-stock_large/toyocoro6fs16_1.jpg;https://img-ik.cars.co.za/specimages/tr:n-stock_large/toyocoro6fs16_2.jpg;https://img-ik.cars.co.za/specimages/tr:n-stock_large/toyocoro6fs16_3.jpg; | 1.6 Petrol | 4 | Manual | 6.6l/100km | N/a | 2014-02-01 | 2014-02-01 | 2014-02-01 | R 324 600 |  | R 4 681 | 90 Kw | 6000 r/min | 154 Nm | 5200 r/min | 1.6 l | 4 |  | Petrol | Front | Manual | 6 | Manual |  | Front |  | 10.5 s | 195 Km/h | 6.6 l/100km |  |  | 157 g/km | 833 Km | 55 l |  | N/a | ✔ | ✔ | ✔ | ✔ | ✔ | ✔ | ✔ | 4 | 3 | 100000 Km |  |  | 6 Services | 90000 | 1 |  | Front + Rear | ✔ | Remote | ✔ | ✔ |  | ✔ | ✔ | ✔ | ✔ | [6 empty] | LED |  |  | ✔ | ✔ |  |  | ✔ | ✔ |  | ✔ | 205/55 R16 | 205/55 R16 |  |  |  |  | Rear |  | ✔ |  |  | 4620 mm | 1775 mm | 1465 mm | 2700 mm | 125 mm | Sedan | 5 | 4 | 1260 Kg |  | 450 Kg | 1300 Kg | 452 l
| https://www.cars.co.za/newcars/Toyota/Corolla/1.4D-4D-Prestige/ | Toyota Corolla 1.4D-4D Prestige | Toyota | Corolla | 1.4D-4D Prestige | R 332 400 (recommended retail) | https://img-ik.cars.co.za/specimages/tr:n-stock_large/toyocoro6fs19_1.jpg;https://img-ik.cars.co.za/specimages/tr:n-stock_large/toyocoro6fs19_2.jpg;https://img-ik.cars.co.za/specimages/tr:n-stock_large/toyocoro6fs19_3.jpg; | 1.4 Diesel | 4 | Manual | 4.5l/100km | N/a | 2014-02-01 | 2014-02-01 | 2014-02-01 | R 332 400 |  |  | 66 Kw | 3800 r/min | 205 Nm | 1800-2800 r/min | 1.4 l | 4 | Turbocharger | Diesel | Front | Manual | 6 | Manual |  | Front |  | 12.5 s | 180 Km/h | 4.5 l/100km |  |  | 119 g/km | 1222 Km | 55 l |  | N/a | ✔ | ✔ | ✔ |  |  | ✔ | ✔ | 4 | 3 | 100000 Km |  |  | 6 Services | 90000 | 1 |  | Front + Rear | ✔ | Remote |  | ✔ |  | ✔ | ✔ | ✔ | ✔ | [6 empty] | LED |  |  | ✔ | ✔ |  |  | ✔ | ✔ |  | ✔ | 205/55 R16 | 205/55 R16 |  |  |  |  | Rear |  | ✔ |  |  | 4620 mm | 1775 mm | 1465 mm | 2700 mm | 125 mm | Sedan | 5 | 4 | 1280 Kg |  | 450 Kg | 1000 Kg | 452 l
| https://www.cars.co.za/newcars/Toyota/Corolla/1.8-Prestige/ | Toyota Corolla 1.8 Prestige | Toyota | Corolla | 1.8 Prestige | R 339 200 (recommended retail) | https://img-ik.cars.co.za/specimages/tr:n-stock_large/toyocoro6fs20_1.jpg;https://img-ik.cars.co.za/specimages/tr:n-stock_large/toyocoro6fs20_2.jpg;https://img-ik.cars.co.za/specimages/tr:n-stock_large/toyocoro6fs20_3.jpg; | 1.8 Petrol | 4 | Manual | 7.0l/100km | N/a | 2014-02-01 | 2014-02-01 | 2014-02-01 | R 339 200 |  | R 5 693 | 103 Kw | 6400 r/min | 173 Nm | 4000 r/min | 1.8 l | 4 |  | Petrol | Front | Manual | 6 | Manual |  | Front |  | 9.8 s | 200 Km/h | 7.0 l/100km |  |  | 165 g/km | 786 Km | 55 l |  | N/a | ✔ | ✔ | ✔ | ✔ | ✔ | ✔ | ✔ | 4 | 3 | 100000 Km |  |  | 6 Services | 90000 | 1 |  | Front + Rear | ✔ | Remote | ✔ | ✔ |  | ✔ | ✔ | ✔ | ✔ | [6 empty] | LED |  |  | ✔ | ✔ |  |  | ✔ | ✔ |  | ✔ | 205/55 R16 | 205/55 R16 |  |  |  |  | Rear |  | ✔ |  |  | 4620 mm | 1775 mm | 1465 mm | 2700 mm | 125 mm | Sedan | 5 | 4 | 1270 Kg |  | 450 Kg | 1300 Kg | 452 l
| https://www.cars.co.za/newcars/Toyota/Corolla/1.6-Prestige-auto/ | Toyota Corolla 1.6 Prestige auto | Toyota | Corolla | 1.6 Prestige auto | R 339 600 (recommended retail) | https://img-ik.cars.co.za/specimages/tr:n-stock_large/toyocoro6fs17_1.jpg;https://img-ik.cars.co.za/specimages/tr:n-stock_large/toyocoro6fs17_2.jpg;https://img-ik.cars.co.za/specimages/tr:n-stock_large/toyocoro6fs17_3.jpg; | 1.6 Petrol | 4 | CVT | 6.3l/100km | N/a | 2014-02-01 | 2014-02-01 | 2014-02-01 | R 339 600 |  | R 3 795 | 90 Kw | 6000 r/min | 154 Nm | 5200 r/min | 1.6 l | 4 |  | Petrol | Front | CVT |  | Automatic |  | Front |  | 11.1 s | 185 Km/h | 6.3 l/100km |  |  | 150 g/km | 873 Km | 55 l |  | N/a | ✔ | ✔ | ✔ | ✔ | ✔ | ✔ | ✔ | 4 | 3 | 100000 Km |  |  | 6 Services | 90000 | 1 |  | Front + Rear | ✔ | Remote | ✔ | ✔ |  | ✔ | ✔ | ✔ | ✔ | [6 empty] | LED |  |  | ✔ | ✔ |  |  | ✔ | ✔ |  | ✔ | 205/55 R16 | 205/55 R16 |  |  |  |  | Rear |  | ✔ |  |  | 4620 mm | 1775 mm | 1465 mm | 2700 mm | 125 mm | Sedan | 5 | 4 | 1280 Kg |  | 450 Kg | 1300 Kg | 452 l
| https://www.cars.co.za/newcars/Toyota/Corolla/1.6-Prestige%2B-auto/ | Toyota Corolla 1.6 Prestige+ auto | Toyota | Corolla | 1.6 Prestige+ auto | R 342 700 (recommended retail) | https://img-ik.cars.co.za/specimages/tr:n-stock_large/toyocoro6fs12_1.jpg;https://img-ik.cars.co.za/specimages/tr:n-stock_large/toyocoro6fs12_2.jpg;https://img-ik.cars.co.za/specimages/tr:n-stock_large/toyocoro6fs12_3.jpg; | 1.6 Petrol | 4 | CVT | 6.7l/100km | N/a | 2018-06-01 | 2014-02-01 | 2018-06-01 | R 342 700 | Ltd Ed | R 4 807 | 90 Kw | 6000 r/min | 154 Nm | 5200 r/min | 1.6 l | 4 |  | Petrol | Front | CVT |  | Automatic |  | Front |  | 11.1 s | 185 Km/h | 6.7 l/100km |  |  | 158 g/km | 821 Km | 55 l |  | N/a | ✔ | ✔ | ✔ | ✔ | ✔ | ✔ | ✔ | 4 | 3 | 100000 Km |  |  | 6 Services | 90000 | 1 |  | Front + Rear | ✔ | Remote | ✔ | ✔ |  | ✔ | ✔ | ✔ | ✔ | [6 empty] | LED |  | ✔ | ✔ | ✔ |  |  | ✔ | ✔ |  | ✔ | 215/45 R17 | 215/45 R17 |  |  |  |  | Rear |  | Partial Cloth + Leather |  |  | 4620 mm | 1775 mm | 1465 mm | 2700 mm | 125 mm | Sedan | 5 | 4 | 1280 Kg |  | 450 Kg | 1300 Kg | 452 l
| https://www.cars.co.za/newcars/Toyota/Corolla/hatch-1.2T-XS/ | Toyota Corolla hatch 1.2T XS | Toyota | Corolla | hatch 1.2T XS | R 343 200 (recommended retail) | https://img-ik.cars.co.za/specimages/tr:n-stock_large/toyocoro7h1_1.jpg;https://img-ik.cars.co.za/specimages/tr:n-stock_large/toyocoro7h1_2.jpg;https://img-ik.cars.co.za/specimages/tr:n-stock_large/toyocoro7h1_3.jpg; | 1.2 Petrol | 5 | Manual | 6.1l/100km |  | 2019-02-01 | 2019-02-01 | 2019-02-01 | R 343 200 |  | R 2 657 | 85 Kw | 5200-5600 r/min | 185 Nm | 1500-4000 r/min | 1.2 l | 4 | Turbocharger | Petrol | Front | Manual | 6 | Manual |  | Front |  | 9.5 s | 200 Km/h | 6.1 l/100km |  |  | 141 g/km | 820 Km | 50 l |  |  | ✔ | ✔ | ✔ |  | ✔ | ✔ | ✔ | 7 | 3 | 100000 Km |  |  | 6 Services | 90000 | 1 |  | Front + Rear | ✔ | Keyless | ✔ | ✔ | ✔ |  | ✔ | ✔ | ✔ |  |  |  | LED |  |  | LED | ✔ | ✔ | ✔ | ✔ |  |  | ✔ | ✔ | ✔ | ✔ | 205/55 R16 | 205/55 R16 |  |  |  |  | Rear |  |  |  |  | 4375 mm | 1790 mm | 1435 mm | 2640 mm | 140 mm | Hatch | 5 | 5 | 1375 Kg |  | 450 Kg | 1300 Kg | 503 l
| https://www.cars.co.za/newcars/Toyota/Corolla/hatch-1.2T-XS-auto/ | Toyota Corolla hatch 1.2T XS auto | Toyota | Corolla | hatch 1.2T XS auto | R 353 900 (recommended retail) | https://img-ik.cars.co.za/specimages/tr:n-stock_large/toyocoro7h2_1.jpg;https://img-ik.cars.co.za/specimages/tr:n-stock_large/toyocoro7h2_2.jpg;https://img-ik.cars.co.za/specimages/tr:n-stock_large/toyocoro7h2_3.jpg; | 1.2 Petrol | 5 | CVT | 6.1l/100km |  | 2019-02-01 | 2019-02-01 | 2019-02-01 | R 353 900 |  | R 2 530 | 85 Kw | 5200-5600 r/min | 185 Nm | 1500-4000 r/min | 1.2 l | 4 | Turbocharger | Petrol | Front | CVT |  | Automatic |  | Front |  | 10.4 s | 190 Km/h | 6.1 l/100km |  |  | 140 g/km | 820 Km | 50 l |  |  | ✔ | ✔ | ✔ |  | ✔ | ✔ | ✔ | 7 | 3 | 100000 Km |  |  | 6 Services | 90000 | 1 |  | Front + Rear | ✔ | Keyless | ✔ | ✔ | ✔ |  | ✔ | ✔ | ✔ |  |  |  | LED |  |  | LED | ✔ | ✔ | ✔ | ✔ |  |  | ✔ | ✔ | ✔ | ✔ | 205/55 R16 | 205/55 R16 |  |  |  |  | Rear |  |  |  |  | 4375 mm | 1790 mm | 1435 mm | 2640 mm | 140 mm | Hatch | 5 | 5 | 1395 Kg |  | 450 Kg | 1300 Kg | 503 l
| https://www.cars.co.za/newcars/Toyota/Corolla/1.8-Exclusive/ | Toyota Corolla 1.8 Exclusive | Toyota | Corolla | 1.8 Exclusive | R 363 800 (recommended retail) | https://img-ik.cars.co.za/specimages/tr:n-stock_large/toyocoro6fs21_1.jpg;https://img-ik.cars.co.za/specimages/tr:n-stock_large/toyocoro6fs21_2.jpg;https://img-ik.cars.co.za/specimages/tr:n-stock_large/toyocoro6fs21_3.jpg; | 1.8 Petrol | 4 | Manual | 7.0l/100km | 5 | 2014-02-01 | 2014-02-01 | 2014-02-01 | R 363 800 |  | R 5 693 | 103 Kw | 6400 r/min | 173 Nm | 4000 r/min | 1.8 l | 4 |  | Petrol | Front | Manual | 6 | Manual |  | Front |  | 9.8 s | 200 Km/h | 7.0 l/100km |  |  | 165 g/km | 786 Km | 55 l |  | 5 | ✔ | ✔ | ✔ | ✔ | ✔ | ✔ | ✔ | 7 | 3 | 100000 Km |  |  | 6 Services | 90000 | 1 |  | Front + Rear | ✔ | Keyless | ✔ | ✔ | ✔ | ✔ | ✔ | ✔ | ✔ |  |  |  | LED |  |  | LED | ✔ | ✔ | ✔ | ✔ | ✔ |  | ✔ | ✔ | ✔ | ✔ | 205/55 R16 | 205/55 R16 |  |  |  |  | Rear |  | ✔ |  |  | 4620 mm | 1775 mm | 1465 mm | 2700 mm | 125 mm | Sedan | 5 | 4 | 1270 Kg |  | 450 Kg | 1300 Kg | 452 l
| https://www.cars.co.za/newcars/Toyota/Corolla/hatch-1.2T-XR/ | Toyota Corolla hatch 1.2T XR | Toyota | Corolla | hatch 1.2T XR | R 373 800 (recommended retail) | https://img-ik.cars.co.za/specimages/tr:n-stock_large/toyocoro7h3_1.jpg;https://img-ik.cars.co.za/specimages/tr:n-stock_large/toyocoro7h3_2.jpg;https://img-ik.cars.co.za/specimages/tr:n-stock_large/toyocoro7h3_3.jpg; | 1.2 Petrol | 5 | CVT | 6.1l/100km |  | 2019-02-01 | 2019-02-01 | 2019-02-01 | R 373 800 |  | R 2 530 | 85 Kw | 5200-5600 r/min | 185 Nm | 1500-4000 r/min | 1.2 l | 4 | Turbocharger | Petrol | Front | CVT |  | Automatic |  | Front |  | 10.4 s | 190 Km/h | 6.1 l/100km |  |  | 140 g/km | 820 Km | 50 l |  |  | ✔ | ✔ | ✔ |  | ✔ | ✔ | ✔ | 7 | 3 | 100000 Km |  |  | 6 Services | 90000 | 1 |  | Front + Rear | ✔ | Keyless | ✔ | ✔ | ✔ |  | ✔ | ✔ | ✔ |  |  |  | LED |  |  | LED | ✔ | ✔ | ✔ | ✔ |  | ✔ | ✔ | ✔ | ✔ | ✔ | 205/55 R16 | 205/55 R16 |  |  |  |  | Rear |  | Partial Suede-cloth + Leather | ✔ |  | 4375 mm | 1790 mm | 1435 mm | 2640 mm | 140 mm | Hatch | 5 | 5 | 1395 Kg |  | 450 Kg | 1300 Kg | 503 l
| https://www.cars.co.za/newcars/Toyota/Corolla/1.8-Exclusive-auto/ | Toyota Corolla 1.8 Exclusive auto | Toyota | Corolla | 1.8 Exclusive auto | R 377 400 (recommended retail) | https://img-ik.cars.co.za/specimages/tr:n-stock_large/toyocoro6fs22_1.jpg;https://img-ik.cars.co.za/specimages/tr:n-stock_large/toyocoro6fs22_2.jpg;https://img-ik.cars.co.za/specimages/tr:n-stock_large/toyocoro6fs22_3.jpg; | 1.8 Petrol | 4 | CVT | 6.4l/100km | 5 | 2014-02-01 | 2014-02-01 | 2014-02-01 | R 377 400 |  | R 4 048 | 103 Kw | 6400 r/min | 173 Nm | 4000 r/min | 1.8 l | 4 |  | Petrol | Front | CVT |  | Automatic |  | Front |  | 10.2 s | 195 Km/h | 6.4 l/100km |  |  | 152 g/km | 859 Km | 55 l |  | 5 | ✔ | ✔ | ✔ | ✔ | ✔ | ✔ | ✔ | 7 | 3 | 100000 Km |  |  | 6 Services | 90000 | 1 |  | Front + Rear | ✔ | Keyless | ✔ | ✔ | ✔ | ✔ | ✔ | ✔ | ✔ |  |  |  | LED |  |  | LED | ✔ | ✔ | ✔ | ✔ | ✔ |  | ✔ | ✔ | ✔ | ✔ | 205/55 R16 | 205/55 R16 |  |  |  |  | Rear |  | ✔ |  |  | 4620 mm | 1775 mm | 1465 mm | 2700 mm | 125 mm | Sedan | 5 | 4 | 1285 Kg |  | 450 Kg | 1300 Kg | 452 l

## Statistics
Statistics: number of models by make
Make | Number of models
44 | 1812
Abarth | 14
Alfa Romeo | 12
Aston Martin | 2
Audi | 81
BAIC | 9
Bentley | 7
BMW | 228
Changan | 8
Datsun | 5
Fiat | 46
Ford | 73
GWM | 15
Haval | 14
Honda | 33
Hyundai | 45
Isuzu | 31
JAC | 7
Jaguar | 84
Jeep | 25
JMC | 20
Kia | 42
Lamborghini | 9
Land Rover | 147
Lexus | 23
Mahindra | 45
Mazda | 43
McLaren | 2
Mercedes-AMG | 38
Mercedes-Benz | 146
Mercedes-Maybach | 2
MINI | 25
Mitsubishi | 14
Nissan | 60
Opel | 23
Peugeot | 20
Porsche | 27
Renault | 32
smart | 9
Subaru | 13
Suzuki | 33
Tata | 6
Toyota | 103
Volkswagen | 110
Volvo | 81